## Sheet1
Requirement Tag | Test Case ID | Test Scenario | Test Steps | Test Data / Inputs | Expected Results / Outputs | Actual Results | Pass / Fail | Git Commit
TOP_INST_01 | TOP_INST_TC_01 | Test to see if microcontroller bus interface module is instantiated as MCIF | 1. Observe MCIF instantiated in the top module | N/A | MCIF exists
TOP_INST_02 | TOP_INST_TC_02 | Test to see if the configuration registers module is instantiated as CREG | 1. Observe CREG instantiated in the top module | N/A | CREG exists
TOP_INST_03 | TOP_INST_TC_03 | Test to see if the synchronous FIFO module is instantiated as TX_FIFO | 1. Observe TX_FIFO instantiated in the top module | N/A | TX_FIFO exists
TOP_INST_04 | TOP_INST_TC_04 | Test to see if the synchronous FIFO module is instantiated as RX_FIFO | 1. Observe RX_FIFO instantiated in the top module | N/A | RX_FIFO exists
TOP_INST_05 | TOP_INST_TC_05 | Test to see if the tx priority logic module is instantiated as TXPL | 1. Observe TXPL instantiated in the top module | N/A | TXPL exists
TOP_INST_06 | TOP_INST_TC_06 | Test to see if the acceptance filter module is instantiated as AFM | 1. Observe AFM instantiated in the top module | N/A | AFM exists
TOP_INST_07 | TOP_INST_TC_07 | Test to see if the bit stream processor module is instantiated as BSP | 1. Observe BSP instantiated in the top module | N/A | BSP exists
TOP_INST_08 | TOP_INST_TC_08 | Test to see if the bit timing module is instantiated as BTM | 1. Observe BTM instantiated in the top module | N/A | BTM exists
TOP_INST_08 | TOP_INST_TC_08 | Test to see if DCM is instantiated | 1. Observe DCM is instantiated in the top module | N/A | DCM exists
TOP_PORT_01 | TOP_PORT_TC_01 | SYS_CLK is mapped to i_sys_clk for every submodule | 1. Observe if SYS_CLK is mapped to i_sys_clk for every submodule | N/A | Port map in MCIF shows SYS_CLK mapped to i_sys_clk Port map in CREG shows SYS_CLK mapped to i_sys_clk Port map in TX_FIFO shows SYS_CLK mapped to i_sys_clk Port map in RX_FIFO shows SYS_CLK mapped to i_sys_clk Port map in TXPL shows SYS_CLK mapped to i_sys_clk Port map in AFM shows SYS_CLK mapped to i_sys_clk
TOP_PORT_02 | TOP_PORT_TC_02 | CAN_CLK is mapped to i_can_clk for TXPL, AFM, BSP, and BTM | 1. Observe if CAN_CLK is mapped to i_can_clk for TXPL, AFM, BSP, and BTM | N/A | Port map in TXPL shows CAN_CLK mapped to i_can_clk Port map in AFM shows CAN_CLK mapped to i_can_clk Port map in BSP shows CAN_CLK mapped to i_can_clk Port map in BTM shows CAN_CLK mapped to i_can_clk
TOP_PORT_03 | TOP_PORT_TC_03 | CAN_PHY_RX is mapped to CAN_PHY_RX in BTM | 1. Observe if CAN_PHY_RX is mapped to CAN_PHY_RX in BTM | N/A | Port map in BTM shows CAN_PHY_RX is mapped to CAN_PHY_RX
TOP_PORT_04 | TOP_PORT_TC_04 | CAN_PHY_TX is mapped to CAN_PHY_TX in BTM | 1. Observe if CAN_PHY_TX is mapped to CAN_PHY_TX in BTM | N/A | Port map in BTM shows CAN_PHY_TX is mapped to CAN_PHY_TX
TOP_PORT_05 | TOP_PORT_TC_05 | int_reset is mapped to Bus2IP_Reset or'ed with CREG o_soft_reset | 1. Observe if int_reset is mapped to Bus2IP_Reset or CREG o_soft_reset | N/A | Mapping of int_reset to Bus2IP_Reset and CREG o_soft_reset or'd exists
TOP_PORT_06 | TOP_PORT_TC_06 | int_reset is mapped to i_reset for every submodule | 1. Observe if int_reset is mapped to i_reset for every submodule | N/A | Port map in MCIF shows int_reset mapped to i_reset Port map in CREG shows int_reset mapped to i_reset Port map in TX_FIFO shows int_reset mapped to i_reset Port map in RX_FIFO shows int_reset mapped to i_reset Port map in TXPL shows int_reset mapped to i_reset Port map in AFM shows int_reset mapped to i_reset Port map in BSP shows int_reset mapped to i_reset Port map in BTM shows int_reset mapped to i_reset
TOP_PORT_07 | TOP_PORT_TC_07 | Bus2IP_Data is mapped to MCIF i_bus_data | 1. Observe if Bus2IP_Data is mapped to MCIF i_bus_data | N/A | Port map in MCIF shows Bus2IP_Data is mapped to i_bus_data
TOP_PORT_08 | TOP_PORT_TC_08 | Bus2IP_Addr is mapped to MCIF i_addr | 1. Observe if Bus2IP_Addr is mapped to MCIF i_addr | N/A | Port map in MCIF shows Bus2IP_Addr is mapped to i_addr
TOP_PORT_09 | TOP_PORT_TC_09 | BUS2IP_CS is mapped to MCIF i_cs | 1. Observe if Bus2IP_CS is mapped to MCIF i_cs | N/A | Port map in MCIF shows Bus2IP_CS is mapped to i_cs
TOP_PORT_10 | TOP_PORT_TC_10 | IP2Bus_Data is mapped to MCIF o_bus_data | 1. Observe if IP2Bus_Data is mapped to MCIF o_bus_data | N/A | Port map in MCIF shows Bus2IP_Data is mapped to o_bus_data
TOP_PORT_11 | TOP_PORT_TC_11 | IP2Bus_Ack is mapped to MCIF o_ack | 1. Observe if IP2Bus_Ack is mapped to MCIF o_ack | N/A | Port map in MCIF shows IP2Bus_Ack is mapped to o_ack
TOP_PORT_12 | TOP_PORT_TC_12 | IP2Bus_Error is mapped to MCIF o_error | 1. Observe if IP2Bus_Error is mapped to MCIF o_error | N/A | Port map in MCIF shows IP2Bus_Error is mapped to o_error
TOP_PORT_13 | TOP_PORT_TC_13 | IP2Bus_IntrEvent is mapped to CREG o_interrupt | 1. Observe if IP2Bus_IntrEvent is mapped to CREG o_interrupt | N/A | Port map in CREG shows IP2Bus_IntrEvent is mapped to o_interrupt
TOP_READ_01 | TOP_READ_TC_01 | IP2Bus_Data is set to data Bus2IP_Addr is pointing to when Bus2IP_CS is 1 and Bus2IP_RNW is 1 after 1 clock cycles | 1. Set Bus2IP_Reset to 1 for 2 clock cycles 2. Set Bus2IP_Addr to 0x020, Bus2IP_RNW to 0, Bus2IP_Data to 0xAAAA_AAAA, and bus2IP_CS to 1 3. Set Bus2IP_Reset to 0 and wait for IP2Bus_Ack to be 1 4. Wait for IP2Bus_Ack to be 0 5. Set Bus2IP_CS to 0 for one clock cycle. 6. Set Bus2IP_CS to 1 and Bus2IP_RNW to 1 7. Wait for IP2Bus_Ack to be 1 8. Observe IP2Bus_Data is 0xAAAA_AAAA | First Clock Cycle: Bus2IP_Reset = 1 Bus2IP_Addr = 0x020 Bus2IP_RNW = 0 Bus2IP_Data = 0xAAAA_AAAA Bus2IP_CS = 1 Second Clock Cycle: Third Clock Cycle: Bus2IP_Reset = 0 Wait until IP2Bus_Ack = 1: Wait until IP2Bus_Ack = 0: Bus2IP_CS = 0 Bus2IP_RNW = 1 Wait for one clock cycle: Bus2IP_CS = 1 Wait until IP2Bus_Ack = 1: | First Clock Cycle: IP2Bus_Data = 0x0000_0000 Second Clock Cycle: IP2Bus_Data = 0x0000_0000 Third Clock Cycle: IP2Bus_Data = 0x0000_0000 Wait until IP2Bus_Ack = 1: IP2Bus_Data = 0x0000_0000 Wait until IP2Bus_Ack = 0: IP2Bus_Data = 0x0000_0000 Wait for one clock cycle: IP2Bus_Data = 0x0000_0000 Wait until IP2Bus_Ack = 1: IP2Bus_Data = 0xAAAA_AAAA
TOP_READ_02 | TOP_READ_TC_02 | IP2Bus_Ack is set to 1 when Bus2IP_CS is 1 for 2 clock cycles | 1. Set Bus2IP_Reset to 1 for 2 clock cycles 2. Set Bus2IP_Reset to 0 for one clock cycle 3. Set Bus2IP_CS to 1 for 2 clock cycles 4. Observe IP2Bus_Ack output is 1 | First Clock Cycle: Bus2IP_Reset = 1 Second Clock Cycle: Bus2IP_Reset = 1 Third Clock Cycle: Bus2IP_CS = 1 Wait for 2 Clock Cycles: Bus2IP_CS = 0 | First Clock Cycle: IP2Bus_Ack = 0 Second Clock Cycle: IP2Bus_Ack = 0 Third Clock Cycle: IP2Bus_Ack = 0 Wait for 2 Clock Cycles: IP2Bus_Ack = 1
TOP_READ_03 | TOP_READ_TC_03 | Sequential read operation occur only if Bus2IP_CS is toggled 0 to 1 | 1. Set Bus2IP_Reset to 1 for 2 clock cycles 2. Set Bus2IP_Addr to 0x24, Bus2IP_Data to 0xAAAA_AAAA, Bus2IP_RNW to 0, and Bus2IP_CS to 1 3. Set Bus2IP_Reset to 0 and wait for IP2Bus_Ack to be 1 4. Wait till IP2Bus_Ack is set to 0 5. Set Bus2IP_CS to 0 for one clock cycle 6. Set Bus2IP_CS to 1, Bus2IP_Data to 0xBBBB_BBBB, and Bus2IP_Addr to 0x28 7. Wait until IP2Bus_Ack is set to 1 8. Wait until IP2Bus_Ack is set to 0 9. Set Bus2IP_RNW to 1 and Bus2IP_Addr to 0x24 10. Wait until IP2Bus_Ack is set to 1 11. Observe IP2Bus_Data is 0xAAAA_AAAA 12. Set Bus2IP_Addr to 0x28 13. Wait for 3 clock cycles 14. Observe that IP2Bus_Data is 0xAAAA_AAAA 15. Set Bus2IP_CS to 0 for one clock cycle 16. Set Bus2IP_CS to 1 17 Wait until IP2Bus_Ack is set to 1 18. Observe that IP2Bus_Data is 0xBBBB_BBBB | After reset: Bus2IP_Addr = 0x24 Bus2IP_Data = 0xAAAA_AAAA Bus2IP_RNW = 1 Bus2IP_CS = 1 when IP2Bus_Ack = 1: After IP2Bus_Ack = 0: Bus2IP_CS = 0 After 1 clock cycle: BUS2IP_CS = 1 Bus2IP_Data = 0xBBBB_BBBB Bus2IP_Addr = 0x28 When IP2Bus_Ack = 1: After IP2Bus_Ack is set to 0: Bus2IP_RNW = 1 Bus2IP_Addr = 0x24 when IP2Bus_ack = 1: After IP2Bus_Ack = 0: Bus2IP_Addr = 0x28 After 3 clock cycles: Bus2IP_CS = 0 After 1 clock cycle: Bus2IP_CS = 1 when IP2Bus_Ack = 1 | After reset: IP2Bus_Data = 0x0000_0000 When IP2Bus_Ack = 1: IP2Bus_Data = 0x0000_0000 After IP2Bus_Ack = 0: IP2Bus_Data = 0x0000_0000 After 1 clock cycle: IP2Bus_Data = 0x0000_0000 When IP2Bus_Ack = 1: IP2Bus_Data = 0x0000_0000 After IP2Bus_Ack is set to 0: IP2Bus_Data = 0x0000_0000 When IP2Bus_Ack = 1 IP2Bus_Data = 0xAAAA_AAAA After IP2Bus_Ack = 0: IP2Bus_Data = 0xAAAA_AAAA After 3 clock cycles: IP2Bus_Data = 0xAAAA_AAAA After 1 clock cycle: IP2Bus_Data = 0xAAAA_AAAA When IP2Bus_Ack = 1: IP2Bus_Data = 0xBBBB_BBBB
TOP_READ_04 | TOP_READ_TC_04 | IP2Bus_data outputs all 0's when reading from a write-only address or a reserved bit | 1. Set Bus2IP_Reset to 1 for 2 clock cycles 2. Set Bus2IP_Addr to 0x24, Bus2IP_RNW to 1, and Bus2IP_CS to 1 3. Set Bus2IP_Reset to 0 and wait for IP2Bus_Ack to be 1 4. Observe IP2Bus_Data is 0x0000_0000 | Before IP2Bus_Ack = 1: IP2Bus_Data = 0x0000_0000 During IP2Bus_Ack = 1: IP2Bus_Data = 0x0000_0000 | IP2Bus_Data = 0x0000_0000
TOP_WRITE_01 | TOP_WRITE_TC_01 | The register at Bus2IP_Addr will be the value that Bus2IP_Data is when both Bus2IP_CS is 1 and Bus2IP_RNW is 0 for two clock cycles | 1. Set Bus2IP_Reset to 1 for 2 clock cycles 2. Set Bus2IP_Addr to 0x20, Bus2IP_Data to 0xAAAA_AAAA Bus2IP_RNW to 1, and Bus2IP_CS to 1 3. Set Bus2IP_Reset to 0 and wait for two clock cycles 4. Observe the register value at 0x20 | First Clock Cycle: Bus2IP_Reset = 1 Bus2IP_Addr = 0x20 Bus2IP_Data = 0xAAAA_AAAA Bus2IP_RNW = 1 Bus2IP_CS = 1 Second Clock Cycle: Bus2IP_Reset = 0 Third Clock Cycle: Fourth Clock Cycle: | First Clock Cycle: Value at address 0x20 = 0x0000_0000 Second Clock Cycle: Value at address 0x20 = 0x0000_0000 Third Clock Cycle: Value at address 0x20 = 0xAAAA_AAAA Fourth Clock Cycle: Value at address 0x20 = 0xAAAA_AAAA
TOP_WRITE_02 | TOP_WRITE_TC_02 | IP2Bus_Ack is set to 1 when Bus2IP_CS is 1 for 2 clock cycles | 1. Set Bus2IP_Reset to 1 for 2 clock cycles 2. Set Bus2IP_Reset to 0 for one clock cycle 3. Set Bus2IP_CS to 1 for 2 clock cycles 4. Observe IP2Bus_Ack output is 1 | First Clock Cycle: Bus2IP_Reset = 1 Second Clock Cycle: Bus2IP_Reset = 1 Third Clock Cycle: Bus2IP_CS = 1 Wait for 2 Clock Cycles: Bus2IP_CS = 0 | First Clock Cycle: IP2Bus_Ack = 0 Second Clock Cycle: IP2Bus_Ack = 0 Third Clock Cycle: IP2Bus_Ack = 0 Wait for 2 Clock Cycles: IP2Bus_Ack = 1
TOP_WRITE_03 | TOP_WRITE_TC_03 | Sequential write operation occur only if Bus2IP_CS is toggled 0 to 1 | 1. Set Bus2IP_Reset to 1 for 2 clock cycles 2. Set Bus2IP_Addr to 0x24, Bus2IP_Data to 0xAAAA_AAAA, Bus2IP_RNW to 1, and Bus2IP_CS to 1 3. Set Bus2IP_Reset to 0 and wait for IP2Bus_Ack to be 1 4. Wait till IP2Bus_Ack is set to 0 5. Set Bus2IP_RNW to 0 6. Wait until IP2Bus_Ack is set to 1 7. Observe 0xAAAA_AAAA written to address 0x24 8. Wait until IP2Bus_Ack is set to 0 9. Set Bus2IP_Data to 0xBBBB_BBBB 10. Wait for 2 clock cycles 11. Observe 0xAAAA_AAAA in register of address 0x24 and IP2Bus_Ack is 0 12. Set Bus2IP_CS to 0 for one clock cycle 13. Set Bus2IP_CS to 1 14. Wait until IP2Bus_Ack is set to 1 15. Observe 0xBBBB_BBBB written to address 0x24 | After reset: Bus2IP_Addr = 0x24 Bus2IP_Data = 0xAAAA_AAAA Bus2IP_RNW = 0 Bus2IP_CS = 1 when IP2Bus_Ack = 1: After IP2Bus_Ack = 0: Bus2IP_RNW = 0 When IP2Bus_Ack = 1: After IP2Bus_Ack is set to 0: Bus2IP_Data = 0xBBBB_BBBB After 2 Clock cycles: After toggling the Bus2IP_CS: When IP2Bus_Ack = 1: | After reset: Register at address 0x24 = 0x0000_0000 IP2Bus_Ack = 0 When IP2Bus_Ack = 1: Register at address 0x24 = 0x0000_0000 IP2Bus_Ack = 1 After IP2Bus_Ack = 0: Register at address 0x24 = 0x0000_0000 IP2Bus_Ack = 0 When IP2Bus_Ack = 1: Register at address 0x24 = 0xAAAA_AAAA IP2Bus_Ack = 1 After IP2Bus_Ack is set to 0: Register at address 0x24 = 0xAAAA_AAAA IP2Bus_Ack = 0 After 2 Clock Cycles: Register at address 0x24 = 0xAAAA_AAAA IP2Bus_Ack = 0 After toggling Bus2IP_CS: Register at address 0x24 = 0xAAAA_AAAA IP2Bus_Ack = 0 When IP2Bus_Ack = 1: Register at address 0x24 = 0xBBBB_BBBB IP2Bus_Ack = 1
TOP_WRITE_04 | TOP_WRITE_TC_04 | The regeister Bus2IP_Addr is pointing to retains a constant value at reserved bits, even when it is written to | 1. Set Bus2IP_Reset to 1 for 2 clock cycles 2. Set Bus2IP_Addr to 0x08, Bus2IP_RNW to 0, and Bus2IP_CS to 1 3. Set Bus2IP_Reset to 0 and wait for IP2Bus_Ack to be 1 4. Observe bits 0-23 of register at Bus2IP_Addr are 0 | Before IP2Bus_Ack = 1: IP2Bus_Data = 0xAAAA_AAAA During IP2Bus_Ack = 1: IP2Bus_Data = 0xAAAA_AAAA | bits 0-23 of register at address 0x08 = 0's
TOP_RESET_01 | TOP_RESET_TC_01 | Every output of the top file is 0 when Bus2IP_Reset is 1 | 1. Set Bus2IP_Reset to 1 2. Observe every output of the top module is 0 | Bus2IP_Reset = 1 | Every output = 0
TOP_RESET_02 | TOP_RESET_TC_02 | The core is in configuration mode after Bus2IP_Reset transitions from 1 to 0 | 1. Set Bus2IP_Reset to 1 2. Set Bus2IP_Reset to 0 3. Observe that bit 30 of software reset register is 0 | After Reset: Bus2IP_Reset = 0 | After Reset: Bit 30 of Software Reset Register = 0
TOP_INTR_01 | TOP_INTR_TC_01 | IP2Bus_IntrEvent is set to 1 when the bit in the interrupt status register is 1 and the bit in the interrupt enable register is 1 in the same bit position | 1. Instantiate module with a tx depth of 1 2. Set Bus2IP_Reset to 1 3. Set Bus2IP_Addr to 0x20, Bus2IP_RNW to 0, Bus2IP_CS to 1, and Bus2IP_Data to 0x2000_0000 4. Wait for 2 clock cycles 5. Set Bus2IP_Reset to 0 6. Wait until IP2Bus_Ack is 1 7. Wait until IP2Bus_Ack is 0 8. Set Bus2IP_Addr to 0x3C and Bus2IP_CS to 0 9. Wait for 1 clock cycle 10. Set Bus2IP_CS to 1 11. wait until IP2Bus_Ack is 1 12. Observe IP2Bus_IntrEvent is 1 13. Set Bus2IP_CS to 0 | After Reset: Bus2IP_Addr = 0x20 Bus2IP_RNW = 0 Bus2IP_CS = 1 BUS2IP_Data = 0x2000_0000 When IP2BUS_Ack = 1: After IP2Bus_Ack = 0: Bus2IP_Addr = 0x3C Bus2IP_CS = 0 After one clock cycle: Bus2IP_CS = 1 When IP2Bus_Ack = 1: | After Reset: IP2Bus_IntrEvent = 0 When IP2Bus_Ack = 1: IP2Bus_IntrEvent = 0 After IP2Bus_Ack = 0: IP2Bus_IntrEvent = 0 After one clock cycle: IP2Bus_IntrEvent = 0 After one clock cycle: IP2Bus_IntrEvent = 1 When IP2Bus_Ack = 1 IP2Bus_IntrEvent = 1
TOP_INTR_02 | TOP_INTR_TC_02 | IP2Bus_IntrEvent is set to 0 when writing a 1 to the corresponding bit position in the interrupt clear register with respect to the set bit in the interrupt status register. | 1. Set Bus2IP_RNW to 0, Bus2IP_Addr to 0x24, Bus2Ip_Data = 0x2000_0000 2. Wait for 1 clock cycle 3. Set Bus2IP_CS = 1 4. Wait until IP2Bus_Ack = 1 5. Observe IP2Bus_IntrEvent is 0 6. Set bus2IP_CS to 0 | First clock cycle: Bus2IP_RNW = 0 Bus2IP_Addr = 0x24 Bus2IP_Data = 0x2000_0000 Bus2IP_CS = 1 When IP2Bus_Ack = 1: | First clock cycle: IP2Bus_IntrEvent = 1 When IP2Bus_Ack = 1: IP2Bus_IntrEvent = 0
TOP_INTR_03 | TOP_INTR_TC_03 | IP2Bus_IntrEvent is set to 0 whenthe bit in the interrupt status register is 1 and the bit in the interrupt enable register is 0 in the same bit position | 1. Set Bus2IP_Addr to 0x20 and Bus2IP_Data = 0x0000_0000 2. Wait for 1 clock cycle 3. Set Bus2IP_CS = 1 4. Wait until IP2Bus_Ack = 1 5. Wait until IP2Bus_Ack = 0 6. Set Bus2IP_Addr to 0x3C and Bus2IP_CS to 0 7. Wait for 1 clock cycle 8. Set Bus2IP_CS to 1 9. wait until IP2Bus_Ack is 1 10. Observe IP2Bus_IntrEvent is 0 | First clock cycle: Bus2IP_Addr = 0x20 Bus2IP_Data = 0x0000_0000 Bus2IP_CS = 1 when IP2Bus_Ack = 1: After IP2Bus_Ack = 0: Bus2IP_Addr = 0x3C Bus2IP_CS = 1 When IP2Bus_Ack is 1: | First clocy cycle: IP2Bus_IntrEvent = 0 when IP2Bus_Ack = 1: IP2Bus_IntrEvent = 0 After IP2Bus_Ack = 0: IP2Bus_IntrEvent = 0 When IP2Bus_Ack is 1: IP2Bus_IntrEvent = 0