## Sheet1
Requirement Tag | Test Case ID | Test Scenario | Test Steps | Test Data / Inputs | Expected results / Outputs | Actual Results | Pass/Fail | Git Commit
BSP_01 | BSP_TC_01 | The module is in configruation mode and initialized when it's powered on | 1.Instantiate BSP module 2.Check state of internal state mashine | N/A | Internal state mashine is in 'configruation mode' state
BSP_02 | BSP_TC_02 | The module enters configruation mode when 'i_reset' is set to 1 | 1. Set 'i_reset' to 1 for 10 ns 2.Check state of internal state mashine | i_reset' = 1 | Internal state mashine is in 'configruation mode' state
BSP_03 | BSP_TC_03 | Corresponding outputs are set to 0 when i_reset is set to 1 or i_cen is set to 0 | 1. Set 'i_reset' to 1 for 10 ns 2.Check ‘o_acker’, 'o_berr','o_ster', 'o_fmer', 'o_crcer', 'o_bbsy', 'o_bidle', 'o_normal', 'o_txok', 'o_arblst', 'o_error', 'o_bsoff', 'o_sleep', 'o_lback', 'o_wakeup', and 'o_can_ready' | i_reset' = 1 | ‘o_acker’, 'o_berr','o_ster', 'o_fmer', 'o_crcer', 'o_bbsy', 'o_bidle', 'o_normal', 'o_txok', 'o_arblst', 'o_error', 'o_bsoff', 'o_sleep', 'o_lback', 'o_wakeup', and 'o_can_ready' are set to 0
BSP_04 | BSP_TC_04 | o_config' and 'o_tx_bit' are are set to 1 when 'i_reset' is set to 1 or 'i_cen' is set to 0 | 1. Set 'i_reset' to 1 for 10 ns 2.Check 'o_config' and 'o_tx_bit' | i_reset' = 1 | o_config' and 'o_tx_bit' are set to 0
BSP_05 | BSP_TC_05 | ‘o_busy_can’ is set to 1 when 'i_reset' is set to 1 or 'i_cen' is set to 0 | 1. Set 'i_reset' to 1 for 10 ns 2.Check ‘o_busy_can’ | i_reset' = 1 | ‘o_busy_can’ = 0
BSP_06 | BSP_TC_06 | ‘o_rec'[7:0] and 'o_tec'[7:0] are set to 0s when 'i_reset' is set to 1 and 'i_cen' is set to 0 | 1. Set 'i_reset' to 1 for 10 ns 2. Check ‘o_rec’[7:0] and 'o_tec'[7:0] | i_reset' = 1 | ‘o_rec’[7:0] and 'o_tec'[7:0] are set to 0s
BSP_07 | BSP_TC_07 | ‘o_estat’ [1:0] is set to '01' when 'i_reset' is set to 1 and 'i_cen' is set to 0 | 1. Set 'i_reset' to 1 for 10 ns 2. Check ‘o_estat’ [1:0] | i_reset' = 1 | ‘o_estat’ [1:0] is set to '01
BSP_08 | BSP_TC_08 | If ‘i_cen’ is set to 0 during a transmit operation,then the transmit will be aborted and retried when ‘i_cen’ is set to 1 and ‘i_reset’ is set to 0. | 1. Set 'i_reset' =0 Set 'i_rx_bit' =1 Set 'i_lback' =0 Set 'i_sleep' =0 Set 'i_send_en' =1 Set 'i_cen' =1 for 3 clock cycle Set'i_send_data'[127:0] = 127'h0000_0000_0000_0001_0000_0001_0000_0014 Check 'o_tx_bit' 2. Set 'i_cen' =0 for 3 clock cycle Check 'o_tx_bit' 3.Set 'i_cen' =1 Check 'o_tx_bit' | 1. Set 'i_reset' =0 Set 'i_rx_bit' =1 Set 'i_lback' =0 Set 'i_sleep' =0 Set 'i_send_en' =1 Set 'i_cen' =1 for 3 clock cycle Set'i_send_data'[127:0] = 127'h0000_0000_0000_0001_0000_0001_0000_0014 2. Set 'i_cen' =0 for 3 clock cycle 3.Set 'i_cen' =1 | 1. 'o_tx_bit' = 0 on the next rising edge of clock after 'i_cen' =1 2.'o_tx_bit' = 1 on the next rising edge of clock after 'i_cen' =0 3.'o_tx_bit' = 0 on the next rising edge of clock after 'i_cen' =1
BSP_09 | BSP_TC_09 | ‘o_busy_can’ is set to 1 when 'i_reset' is set to 0 and 'i_cen' is set to 1 or the module receives data from ‘i_rx_bit’, then ‘o_bbsy’ is set to 1. | 1. Set 'i_reset' = 0 and 'i_cen' =1 Set 'i_rx_bit' =0 Set 'i_lback' =0 Set 'i_sleep' =0 Check 'o_busy_can' 2. Set 'i_rx_bit' =0 Check 'o_bbsy' | 1. Set 'i_reset' = 0 and 'i_cen' =1 Set 'i_rx_bit' =0 Set 'i_lback' =0 Set 'i_sleep' =0 2. Set 'i_rx_bit' =0 | 1. 'o_busy_can' =1 2. 'o_bbsy' = 1
BSP_10 | BSP_TC_10 | If ‘i_reset’ is set to 0 and ‘i_cen’ is set to 1 and ‘o_bbsy’ is set to 0, then ‘o_bidle’ shall be set to 1. | 1. Set 'i_reset' = 0 and 'i_cen' =1 Set 'i_rx_bit' =1 Check 'o_bbsy' Check 'o_bidle' | Set 'i_reset' = 0 and 'i_cen' =1 Set 'i_rx_bit' =1 | o_bidle = 0
BSP_11 | BSP_TC_11 | If ‘i_reset’ is set to 0, ‘i_cen’ is set to 1 and ‘i_lback’ is set to 1, then ‘o_lback’ is set to 1. | 1. Set 'i_reset' = 0 , 'i_cen' =1 and 'i_lback' = 1 Check 'o_lback' | Set 'i_reset' = 0 , 'i_cen' =1 and 'i_lback' = 1 | o_lback'=1
BSP_12 | BSP_TC_12 | If ‘i_reset’ is set to 0, ‘i_cen’ is set to 1, ‘i_lback’ is set to 0 and ‘i_sleep’ is set to 1, then ‘o_sleep’ is set to 1. | 1. Set 'i_reset' = 0 , 'i_cen' =1 , 'i_lback' = 0 and 'i_sleep' =1 Check 'o_sleep' | Set 'i_reset' = 0 , 'i_cen' =1 , 'i_lback' = 0 and 'i_sleep' =1 | o_sleep' =1
BSP_13 | BSP_TC_13 | If ‘i_reset’ is set to 0, ‘i_cen’ is set to 1, ‘i_sleep’ is set to 0 and ‘i_lback’ is set to 0, then ‘o_normal’ is set to 1. | 1. Set 'i_reset' = 0 , 'i_cen' =1 , 'i_lback' = 0 and 'i_sleep' =0 Check 'o_normal' | Set 'i_reset' = 0 , 'i_cen' =1 , 'i_lback' = 0 and 'i_sleep' =0 | 'o_normal' = 1
BSP_14 | BSP_TC_14 | If ‘i_reset’ is set to 0 and ‘i_cen’ is set to 1, then the module samples serial data coming from ‘i_rx_bit’ when ‘i_samp_tick’ transitions from 0 to 1. | 1. Set 'i_reset' = 0 , 'i_cen' =1 , 'i_lback' = 0 ,'i_sleep' =0 and 'i_send_en' =0 Set 'i_rx_bit' =1 for two clock cycle 2. Set 'i_rx_bit' =0 Check 'o_bbsy' | 1. Set 'i_reset' = 0 , 'i_cen' =1 , 'i_lback' = 0 ,'i_sleep' =0 and 'i_send_en' =0 Set 'i_rx_bit' =1 for two clock cycle 2. Set 'i_rx_bit' =0 | 1. 'o_bbsy' = 1 2. 'o_bbsy'=0
BSP_15 | BSP_TC_15 | The module removes stuffed bits when receiving data. | 1. Set 'i_reset' = 0 , 'i_cen' =1 , 'i_lback' = 0 ,'i_sleep' =0 and 'i_send_en' =0 2. 'i_rx_bit' received data '4A088250C12FF' serially on the rising edge of 'i_samp_tick' 3. Check 'o_rx_message'[127:0] when 'o_can_ready' is pulsed | 1. Set 'i_reset' = 0 , 'i_cen' =1 , 'i_lback' = 0 ,'i_sleep' =0 and 'i_send_en' =0 2.'i_rx_bit' received data '4A088250C12FF' serially on the rising edge of 'i_samp_tick' 'i_samp_tick' | o_rx_message'[127:0] = x0000_0000_0000_0001_0000_0001_0000_0014 when 'o_can_ready' is pulsed
BSP_16 | BSP_TC_16 | The module is respond with an acknowledge bit according to CAN protocol when receiving data. | 1. Set 'i_reset' = 0 , 'i_cen' =1 , 'i_lback' = 0 ,'i_sleep' =0 and 'i_send_en' =0 2. 'i_rx_bit' received data '4A088250C12FF' serially on the rising edge of 'i_samp_tick' 3. Check 'o_tx_bit' | 1. Set 'i_reset' = 0 , 'i_cen' =1 , 'i_lback' = 0 ,'i_sleep' =0 and 'i_send_en' =0 2. 'i_rx_bit' received data '4A088250C12FF' serially on the rising edge of 'i_samp_tick' | Check if 'i_tx_bit' contains a 0 before 'o_txok' is pulsed
BSP_17 | BSP_TC_17 | If ‘i_send_en’ is set to 1 and ‘o_busy_can’ is set to 0, then data from ‘i_send_data’ [127:0] shall be latched and CRC is calculated for it. | 1. Set'i_send_data'[127:0] = 128'h0000_0000_0000_0001_0000_0001_0000_0014 2. Set 'i_reset' =0 Set 'i_lback' =0 Set 'i_sleep' =0 Set 'i_send_en' =1 Set 'i_cen' =1 all on the rising edge of 'i_samp_tick' and 'o_busy_can' = 0 'i_rx_bit' received data 'x4A088251C13FF' serially on the rising edge of 'i_samp_tick' 3. Check 'o_crcer' | 1. Set'i_send_data'[127:0] = 128'h0000_0000_0000_0001_0000_0001_0000_0014 2. Set 'i_reset' =0 Set 'i_lback' =0 Set 'i_sleep' =0 Set 'i_send_en' =1 Set 'i_cen' =1 all on the rising edge of 'i_samp_tick' and 'o_busy_can' = 0 'i_rx_bit' received data 'x4A088251C13FF' serially on the rising edge of 'i_samp_tick' | Check if 'o_crcer' is pulsed for one clock cycle at step 3
BSP_18 | BSP_TC_18 | If ‘i_send_en’ is set to 1 and ‘o_busy_can’ is set to 0, then ‘o_busy_can’ is set to 1 until the data frame is sent successfully. | 1. Set'i_send_data'[127:0] = 128'h0000_0000_0000_0001_0000_0001_0000_0014 2. Set 'i_reset' =0 Set 'i_rx_bit' =1 Set 'i_lback' =0 Set 'i_sleep' =0 Set 'i_send_en' =1 Set 'i_cen' =1 all on the rising edge of 'i_samp_tick' and 'o_busy_can' = 0 'i_rx_bit' received data '4A088250C13FF' serially on the rising edge of 'i_samp_tick' 3. Check 'o_busy_can' before 'o_txok' is pulsed | 1. Set'i_send_data'[127:0] = 128'h0000_0000_0000_0001_0000_0001_0000_0014 2. Set 'i_reset' =0 Set 'i_rx_bit' =1 Set 'i_lback' =0 Set 'i_sleep' =0 Set 'i_send_en' =1 Set 'i_cen' =1 all on the rising edge of 'i_samp_tick' and 'o_busy_can' = 0 'i_rx_bit' received data '4A088250C13FF' serially on the rising edge of 'i_samp_tick | Check if 'o_busy_can' is 1 at setp3
BSP_19 | BSP_TC_19 | If data is queued for sending and arbitration is lost, ‘o_tx_bit’ is set to 1. | 1. Set'i_send_data'[127:0] = 128'h0000_0000_0000_0001_0000_0001_0000_0014 2. Set 'i_reset' =0 Set 'i_lback' =0 Set 'i_sleep' =0 Set 'i_send_en' =1 Set 'i_cen' =1 all on the rising edge of 'i_samp_tick' and 'o_busy_can' = 0 'i_rx_bit' received data 'x42088250C12FF' serially on the rising edge of 'i_samp_tick' 3. Check 'o_tx_bit' and 'o_txok' | 1. Set'i_send_data'[127:0] = 128'h0000_0000_0000_0001_0000_0001_0000_0014 2. Set 'i_reset' =0 Set 'i_lback' =0 Set 'i_sleep' =0 Set 'i_send_en' =1 Set 'i_cen' =1 all on the rising edge of 'i_samp_tick' and 'o_busy_can' = 0 Set 'i_rx_bit' =x42088250C12FF serially on the rising edge of 'i_samp_tick' | Check if 'o_tx_bit' is set to 1 and 'o_tx_ok' is 0 at step3
BSP_20 | BSP_TC_20 | If data is queued for sending and arbitration is lost, ‘o_arblst’ is pulsed for one clock cycle. | 1. Set'i_send_data'[127:0] = 128'h0000_0000_0000_0001_0000_0001_0000_0014 2. Set 'i_reset' =0 Set 'i_lback' =0 Set 'i_sleep' =0 Set 'i_send_en' =1 Set 'i_cen' =1 all on the rising edge of 'i_samp_tick' and 'o_busy_can' = 0 'i_rx_bit' received data 'x42088250C12FF' serially on the rising edge of 'i_samp_tick' 3. Check 'o_arblst' and 'o_txok' | 1. Set'i_send_data'[127:0] = 128'h0000_0000_0000_0001_0000_0001_0000_0014 2. Set 'i_reset' =0 Set 'i_lback' =0 Set 'i_sleep' =0 Set 'i_send_en' =1 Set 'i_cen' =1 all on the rising edge of 'i_samp_tick' and 'o_busy_can' = 0 'i_rx_bit' received data 'x42088250C12FF' serially on the rising edge of 'i_samp_tick' | Check if 'o_arblst' is puled for one clock cycle and 'o_tx_ok' is 0 at step3
BSP_21 | BSP_TC_21 | If data is queued for sending and arbitration is lost, sending is retried on the next arbitration period. | 1. Set'i_send_data'[127:0] = 128'h0000_0000_0000_0001_0000_0001_0000_0014 2. Set 'i_reset' =0 Set 'i_lback' =0 Set 'i_sleep' =0 Set 'i_send_en' =1 Set 'i_cen' =1 all on the rising edge of 'i_samp_tick' and 'o_busy_can' = 0 'i_rx_bit' received data 'x42088250C13FF' serially on the rising edge of 'i_samp_tick' 3. wait until 'o_arblst' is pulsed then 'i_rx_bit' received data 'x4A088250C12FF' serially on the rising edge of 'i_samp_tick' 4. Check 'o_txok' | 1. Set'i_send_data'[127:0] = 128'h0000_0000_0000_0001_0000_0001_0000_0014 2. Set 'i_reset' =0 Set 'i_lback' =0 Set 'i_sleep' =0 Set 'i_send_en' =1 Set 'i_cen' =1 all on the rising edge of 'i_samp_tick' and 'o_busy_can' = 0 'i_rx_bit' received data 'x42088250C13FF' serially on the rising edge of 'i_samp_tick' 3. wait until 'o_arblst' is pulsed then 'i_rx_bit' received data 'x4A088250C12FFF' serially on the rising edge of 'i_samp_tick' | Check if 'o_txok' is pulsed for one clock cycle at setp 4
BSP_22 | BSP_TC_22 | If data is queued for sending and arbitration is won, the module sends the data frame according to CAN format. | 1. Set'i_send_data'[127:0] = 128'h0000_0000_0000_0001_0000_0001_0000_0014 2. Set 'i_reset' =0 Set 'i_lback' =0 Set 'i_sleep' =0 Set 'i_send_en' =1 Set 'i_cen' =1 all on the rising edge of 'i_samp_tick' and 'o_busy_can' = 0 Set 'i_rx_bit' =x4A088250C12FF serially on the rising edge of 'i_samp_tick' 3. Check 'o_tx_bit' and 'o_txok' | 1. Set'i_send_data'[127:0] = 128'h0000_0000_0000_0001_0000_0001_0000_0014 2. Set 'i_reset' =0 Set 'i_lback' =0 Set 'i_sleep' =0 Set 'i_send_en' =1 Set 'i_cen' =1 all on the rising edge of 'i_samp_tick' and 'o_busy_can' = 0 Set 'i_rx_bit' =x4A088250C12FF serially on the rising edge of 'i_samp_tick' | Check if interal register in test bench = x4A088250C13FF when 'o_txok' is pulsed
BSP_23 | BSP_TC_23 | The module sends the serial data to ‘o_tx_bit’ when ‘i_samp_tick’ transitions from 0 to 1. | 1. Set'i_send_data'[127:0] = 128'h0000_0000_0000_0001_0000_0001_0000_0014 2. Set 'i_reset' =0 Set 'i_rx_bit' =1 Set 'i_lback' =0 Set 'i_sleep' =0 Set 'i_send_en' =1 Set 'i_cen' =1 Set 'i_rx_bit' =1 all on the rising edge of 'i_samp_tick' and 'o_busy_can' = 0 3. Check 'o_tx_bit' | 1. Set'i_send_data'[127:0] = 128'h0000_0000_0000_0001_0000_0001_0000_0014 2. Set 'i_reset' =0 Set 'i_rx_bit' =1 Set 'i_lback' =0 Set 'i_sleep' =0 Set 'i_send_en' =1 Set 'i_cen' =1 Set 'i_rx_bit' =1 all on the rising edge of 'i_samp_tick' and 'o_busy_can' = 0 | Check if 'o_tx_bit' = 0 on the rising edge of 'i_samp_tick' at step 3.
BSP_24 | BSP_TC_24 | If the data frame is sent successfully, then ‘o_txok’ is pulsed for one clock cycle. | 1. Set'i_send_data'[127:0] = 128'h0000_0000_0000_0001_0000_0001_0000_0014 2. Set 'i_reset' =0 Set 'i_lback' =0 Set 'i_sleep' =0 Set 'i_send_en' =1 Set 'i_cen' =1 all on the rising edge of 'i_samp_tick' and 'o_busy_can' = 0 'i_rx_bit' received data 'x4A088250C12FF' serially on the rising edge of 'i_samp_tick' 3. Check 'o_txok' | 1. Set'i_send_data'[127:0] = 128'h0000_0000_0000_0001_0000_0001_0000_0014 2. Set 'i_reset' =0 Set 'i_lback' =0 Set 'i_sleep' =0 Set 'i_send_en' =1 Set 'i_cen' =1 all on the rising edge of 'i_samp_tick' and 'o_busy_can' = 0 'i_rx_bit' received data 'x4A088250C12FF' serially on the rising edge of 'i_samp_tick' | Check if 'o_txok' is pulsed at step3
BSP_25 | BSP_TC_25 | If a data frame is received successfully, then ‘o_rx_message’ [127:0] is set to the data frame after removing the CRC, stuffed bits and control bits. | 1. Set 'i_reset' =0 Set 'i_lback' =0 Set 'i_sleep' =0 Set 'i_send_en' =0 Set 'i_cen' =1 all on the rising edge of 'i_samp_tick' and 'o_busy_can' = 0 'i_rx_bit' received data 'x4A088250C12FF' serially on the rising edge of 'i_samp_tick' 2. Check 'o_can_ready' and 'o_rx_message'[127:0] | 1. Set 'i_reset' =0 Set 'i_lback' =0 Set 'i_sleep' =0 Set 'i_send_en' =0 Set 'i_cen' =1 all on the rising edge of 'i_samp_tick' and 'o_busy_can' = 0 'i_rx_bit' received data 'x4A088250C12FF' serially on the rising edge of 'i_samp_tick' | Check if 'o_rx_message'[127:0] = 128'h0000_0000_0000_0001_0000_0001_0000_0014 when 'o_can_readye' is pusled at step 2
BSP_26 | BSP_TC_26 | If a data frame is received successfully, then ‘o_can_ready’ is pulsed for one clock cycle. | 1. Set 'i_reset' =0 Set 'i_lback' =0 Set 'i_sleep' =0 Set 'i_send_en' =0 Set 'i_cen' =1 all on the rising edge of 'i_samp_tick' and 'o_busy_can' = 0 'i_rx_bit' received data 'x4A088250C13FF' serially on the rising edge of 'i_samp_tick' 2. Check 'o_can_ready' | 1. Set 'i_reset' =0 Set 'i_lback' =0 Set 'i_sleep' =0 Set 'i_send_en' =0 Set 'i_cen' =1 all on the rising edge of 'i_samp_tick' and 'o_busy_can' = 0 'i_rx_bit' received data 'x4A088250C13FF' serially on the rising edge of 'i_samp_tick' | Check if 'o_can_ready' pulsed for one clock cycle at step 2
BSP_27 | BSP_TC_27 | The module calculates the CRC for every data frame received from ‘i_rx_bit’. | 1. Set'i_send_data'[127:0] = 128'h0000_0000_0000_0001_0000_0001_0000_0014 2. Set 'i_reset' =0 Set 'i_lback' =0 Set 'i_sleep' =0 Set 'i_send_en' =1 Set 'i_cen' =1 all on the rising edge of 'i_samp_tick' and 'o_busy_can' = 0 'i_rx_bit' received data with incorrect crc field 'x4A088251C13F' serially on the rising edge of 'i_samp_tick' 3. Check ‘o_crcer’ | 1. Set'i_send_data'[127:0] = 128'h0000_0000_0000_0001_0000_0001_0000_0014 2. Set 'i_reset' =0 Set 'i_lback' =0 Set 'i_sleep' =0 Set 'i_send_en' =1 Set 'i_cen' =1 all on the rising edge of 'i_samp_tick' and 'o_busy_can' = 0 'i_rx_bit' received data with incorrect crc field 'x4A088251C13F' serially on the rising edge of 'i_samp_tick' | Check if 'o_crcer' is pulsed for one clock cycle at step 3
BSP_28 | BSP_TC_28 | If the calculated CRC is not equal to the one received from ‘i_rx_bit’ and the module is the transmitter of the data frame, then a transmit error has been detected and ‘o_crcer’ is pulsed for one clock cycle. | 1. Set'i_send_data'[127:0] = 128'h0000_0000_0000_0001_0000_0001_0000_0014 2. Set 'i_reset' =0 Set 'i_lback' =0 Set 'i_sleep' =0 Set 'i_send_en' =1 Set 'i_cen' =1 all on the rising edge of 'i_samp_tick' and 'o_busy_can' = 0 'i_rx_bit' received data with incorrect crc field 'x4A088251C13F' serially on the rising edge of 'i_samp_tick' 3. Check ‘o_crcer’ | 1. Set'i_send_data'[127:0] = 128'h0000_0000_0000_0001_0000_0001_0000_0014 2. Set 'i_reset' =0 Set 'i_lback' =0 Set 'i_sleep' =0 Set 'i_send_en' =1 Set 'i_cen' =1 all on the rising edge of 'i_samp_tick' and 'o_busy_can' = 0 'i_rx_bit' received data with incorrect crc field 'x4A088251C13F' serially on the rising edge of 'i_samp_tick' | Check if 'o_crcer' is pulsed for one clock cycle at step 3
BSP_29 | BSP_TC_29 | If the calculated CRC is not equal to the one received from ‘i_rx_bit’ and the module is not the transmitter of the data frame, then a receive error has been detected and ‘o_crcer’ is pulsed for one clock cycle. | 1. Set 'i_reset' =0 Set 'i_lback' =0 Set 'i_sleep' =0 Set 'i_send_en' =0 Set 'i_cen' =1 all on the rising edge of 'i_samp_tick' and 'o_busy_can' = 0 'i_rx_bit' received data with incorrect crc field '4A088251C13FF' serially on the rising edge of 'i_samp_tick' 2. Check ‘o_crcer’ | 1. Set 'i_reset' =0 Set 'i_lback' =0 Set 'i_sleep' =0 Set 'i_send_en' =0 Set 'i_cen' =1 all on the rising edge of 'i_samp_tick' and 'o_busy_can' = 0 'i_rx_bit' received data with incorrect crc field '4A088251C13FF' serially on the rising edge of 'i_samp_tick' | Check if ‘o_crcer’ pulsed for one clock cycle at step 2.
BSP_31 | BSP_TC_31 | If the module is transmitting data and ‘i_rx_bit’ differs from ‘o_tx_bit’, then a transmit error has been detected and the ‘o_berr’ is pulsed for one clock cycle. | 1. Set'i_send_data'[127:0] = 128'h0000_0000_0000_0001_0000_0001_0000_0014 2. Set 'i_reset' =0 Set 'i_lback' =0 Set 'i_sleep' =0 Set 'i_send_en' =1 Set 'i_cen' =1 all on the rising edge of 'i_samp_tick' and 'o_busy_can' = 0 'i_rx_bit' received data 'x4A088250C13FF' serially on the rising edge of 'i_samp_tick' 3. Check ‘o_crcer’ | 1. Set'i_send_data'[127:0] = 128'h0000_0000_0000_0001_0000_0001_0000_0014 2. Set 'i_reset' =0 Set 'i_lback' =0 Set 'i_sleep' =0 Set 'i_send_en' =1 Set 'i_cen' =1 all on the rising edge of 'i_samp_tick' and 'o_busy_can' = 0 'i_rx_bit' received data 'x4A088250C13FF' serially on the rising edge of 'i_samp_tick' | Check if o_berr’ is pulsed for one clock cycle at step 3
BSP_32 | BSP_TC_32 | If the module is transmitting data and it doesn’t detect a stuffed bit after five consecutive bits of the same level, then a transmit error has been detected and ‘o_ster’ is pulsed for one clock cycle. | 1. Set'i_send_data'[127:0] = 128'h0000_0000_0000_0001_0000_0001_0000_0014 2. Set 'i_reset' =0 Set 'i_lback' =0 Set 'i_sleep' =0 Set 'i_send_en' =1 Set 'i_cen' =1 all on the rising edge of 'i_samp_tick' and 'o_busy_can' = 0 set 'i_rx_bit' = 0 3. Check ‘o_ster’ | 1. Set'i_send_data'[127:0] = 128'h0000_0000_0000_0001_0000_0001_0000_0014 2. Set 'i_reset' =0 Set 'i_lback' =0 Set 'i_sleep' =0 Set 'i_send_en' =1 Set 'i_cen' =1 all on the rising edge of 'i_samp_tick' and 'o_busy_can' = 0 set 'i_rx_bit' = 0 | Check if 'o_ster' is pulsed for one clock cycle at step 3
BSP_33 | BSP_TC_33 | If the module is not the transmitter of data and it doesn’t detect a stuffed bit after five consecutive bits of the same level, then a receive error has been detected and ‘o_ster’ is pulsed for one clock cycle. | 1. Set 'i_reset' =0 Set 'i_lback' =0 Set 'i_sleep' =0 Set 'i_send_en' =0 Set 'i_cen' =1 all on the rising edge of 'i_samp_tick' and 'o_busy_can' = 0 set 'i_rx_bit' = 0 2. Check ‘o_ster’ | 1. Set 'i_reset' =0 Set 'i_lback' =0 Set 'i_sleep' =0 Set 'i_send_en' =0 Set 'i_cen' =1 all on the rising edge of 'i_samp_tick' and 'o_busy_can' = 0 set 'i_rx_bit' = 0 | Check if 'o_ster' is pulsed for one clock cycle at step 2
BSP_34 | BSP_TC_34 | If the module is transmitting data and it detects an error in the form of the data frame according to the CAN protocol, then a transmit error has been detected and ‘o_fmer’ shall be pulsed for one clock cycle. | 1. Set'i_send_data'[127:0] = 128'h0000_0000_0000_0001_0000_0001_0000_0014 2. Set 'i_reset' =0 Set 'i_lback' =0 Set 'i_sleep' =0 Set 'i_send_en' =1 Set 'i_cen' =1 all on the rising edge of 'i_samp_tick' and 'o_busy_can' = 0 'i_rx_bit' received data missing ack delimiter 'x4A088250C127F' serially on the rising edge of 'i_samp_tick' 3. Check ‘o_fmer’ | 1. Set'i_send_data'[127:0] = 128'h0000_0000_0000_0001_0000_0001_0000_0014 2. Set 'i_reset' =0 Set 'i_lback' =0 Set 'i_sleep' =0 Set 'i_send_en' =1 Set 'i_cen' =1 all on the rising edge of 'i_samp_tick' and 'o_busy_can' = 0 'i_rx_bit' received data missing ack delimiter 'x4A088250C127F' serially on the rising edge of 'i_samp_tick' | Check if‘o_fmer’ is pulsed for one clock cycle at step 3
BSP_35 | BSP_TC_35 | If the module is not the transmitter of data and it detects an error in the form of the data frame according to the CAN protocol, then a receive error has been detected and ‘o_fmer’ shall be pulsed for one clock cycle. | 1. Set 'i_reset' =0 Set 'i_lback' =0 Set 'i_sleep' =0 Set 'i_send_en' =0 Set 'i_cen' =1 all on the rising edge of 'i_samp_tick' and 'o_busy_can' = 0 'i_rx_bit' received data missing ack delimiter 'x4A088250C137F' serially on the rising edge of 'i_samp_tick' 2. Check 'o_fmer' | 1. Set 'i_reset' =0 Set 'i_lback' =0 Set 'i_sleep' =0 Set 'i_send_en' =0 Set 'i_cen' =1 all on the rising edge of 'i_samp_tick' and 'o_busy_can' = 0 'i_rx_bit' received data missing ack delimiter 'x4A088250C137F' serially on the rising edge of 'i_samp_tick' | Check if‘o_fmer’ is pulsed for one clock cycle at step 2
BSP_36 | BSP_TC_36 | If the module detects an error and it is in active error state, then an active error frame shall be sent if an error frame is not detected. | 1. Set 'i_reset' =1 for 10 ns 2. Set 'i_reset' =0 Set 'i_lback' =0 Set 'i_sleep' =0 Set 'i_send_en' =0 Set 'i_cen' =1 all on the rising edge of 'i_samp_tick' and 'o_busy_can' = 0 'i_rx_bit' received data missing ack delimiter 'x4A088250C137F' serially on the rising edge of 'i_samp_tick' 2. Check 'o_tx_bit' and 'o_error' | 1. Set 'i_reset' =1 for 10 ns 2. Set 'i_reset' =0 Set 'i_lback' =0 Set 'i_sleep' =0 Set 'i_send_en' =0 Set 'i_cen' =1 all on the rising edge of 'i_samp_tick' and 'o_busy_can' = 0 'i_rx_bit' received data missing ack delimiter 'x4A088250C137F' serially on the rising edge of 'i_samp_tick' | Check if 'o_tx_bit' outputs data 'xFF' serially on the rising edge of 'i_samp_tick' after o_error' is pulsed.
BSP_37 | BSP_TC_37 | If the module detects an error and it is in passive error state, then a passive error frame will be sent. | 1. Set 'i_reset' =1 for 10 ns 2. Set 'i_reset' =0 Set 'i_lback' =0 Set 'i_sleep' =0 Set 'i_send_en' =0 Set 'i_cen' =1 all on the rising edge of 'i_samp_tick' and 'o_busy_can' = 0 'i_rx_bit' received data missing ack delimiter 'x4A088250C137F' serially on the rising edge of 'i_samp_tick' 3. Repeat step 2 until 'o_estat'[1:0] = '11' 4. Check 'o_tx_bit' and 'o_error' | 1. Set 'i_reset' =1 for 10 ns 2. Set 'i_reset' =0 Set 'i_lback' =0 Set 'i_sleep' =0 Set 'i_send_en' =0 Set 'i_cen' =1 all on the rising edge of 'i_samp_tick' and 'o_busy_can' = 0 'i_rx_bit' received data missing ack delimiter 'x4A088250C137F' serially on the rising edge of 'i_samp_tick' 3. Repeat step 2 until 'o_estat'[1:0] = '11' | Check if 'o_tx_bit' outputs 1 serially on the rising edge of 'i_samp_tick' after o_error' is pulsed.
BSP_38 | BSP_TC_38 | If a transmit error or receive error is detected, ‘o_error’ is pulsed for one clock cycle. | 1. Set 'i_reset' =0 Set 'i_lback' =0 Set 'i_sleep' =0 Set 'i_send_en' =0 Set 'i_cen' =1 all on the rising edge of 'i_samp_tick' and 'o_busy_can' = 0 'i_rx_bit' received data missing ack delimiter 'x4A088250C137F' serially on the rising edge of 'i_samp_tick' 2. Check 'o_error' 3. Set 'i_reset' =1 for 10 ns 4. Set'i_send_data'[127:0] = 128'h0000_0000_0000_0001_0000_0001_0000_0014 5. Set 'i_reset' =0 Set 'i_lback' =0 Set 'i_sleep' =0 Set 'i_send_en' =1 Set 'i_cen' =1 all on the rising edge of 'i_samp_tick' and 'o_busy_can' = 0 'i_rx_bit' received data missing ack delimiter 'x4A088250C127F' serially on the rising edge of 'i_samp_tick' 6.Check 'o_error' | 1. Set 'i_reset' =0 Set 'i_lback' =0 Set 'i_sleep' =0 Set 'i_send_en' =0 Set 'i_cen' =1 all on the rising edge of 'i_samp_tick' and 'o_busy_can' = 0 'i_rx_bit' received data missing ack delimiter 'x4A088250C137F' serially on the rising edge of 'i_samp_tick' 3. Set 'i_reset' =1 for 10 ns 4. Set'i_send_data'[127:0] = 128'h0000_0000_0000_0001_0000_0001_0000_0014 5. Set 'i_reset' =0 Set 'i_lback' =0 Set 'i_sleep' =0 Set 'i_send_en' =1 Set 'i_cen' =1 all on the rising edge of 'i_samp_tick' and 'o_busy_can' = 0 'i_rx_bit' received data missing ack delimiter 'x4A088250C127F' serially on the rising edge of 'i_samp_tick' | Check if 'o_error' is pulsed for one clock cycle at step 2 and step 6
BSP_39 | BSP_TC_39 | If a transmit error has been detected, ‘o_tec’[7:0] shall be incremented by 8. | 1.Set i_reset = 1 for 10 ns 2.Set i_reset =0 3. Set'i_send_data'[127:0] = 128'h0000_0000_0000_0001_0000_0001_0000_0014 4. Set 'i_reset' =0 Set 'i_lback' =0 Set 'i_sleep' =0 Set 'i_send_en' =1 Set 'i_cen' =1 all on the rising edge of 'i_samp_tick' and 'o_busy_can' = 0 'i_rx_bit' received data missing ack delimiter 'x4A088250C127F' serially on the rising edge of 'i_samp_tick' 5.Check 'o_tec'[7:0} and 'o_error' | 1.Set i_reset = 1 for 10 ns 2.Set i_reset =0 3. Set'i_send_data'[127:0] = 128'h0000_0000_0000_0001_0000_0001_0000_0014 4. Set 'i_reset' =0 Set 'i_lback' =0 Set 'i_sleep' =0 Set 'i_send_en' =1 Set 'i_cen' =1 all on the rising edge of 'i_samp_tick' and 'o_busy_can' = 0 'i_rx_bit' received data missing ack delimiter 'x4A088250C127F' serially on the rising edge of 'i_samp_tick' | Check if 'o_tec'[7:0] = 8 after o_error is pulsed
BSP_40 | BSP_TC_40 | If a receive error has been detected, ‘o_rec’ is incremented by 1. | 1. Set 'i_reset' = 1 for 10 ns 2. Set 'i_reset' =0 Set 'i_lback' =0 Set 'i_sleep' =0 Set 'i_send_en' =0 Set 'i_cen' =1 all on the rising edge of 'i_samp_tick' and 'o_busy_can' = 0 'i_rx_bit' received data missing ack delimiter 'x4A088250C137F' serially on the rising edge of 'i_samp_tick' 3. Check 'o_rec' | 1. Set 'i_reset' = 1 for 10 ns 2. Set 'i_reset' =0 Set 'i_lback' =0 Set 'i_sleep' =0 Set 'i_send_en' =0 Set 'i_cen' =1 all on the rising edge of 'i_samp_tick' and 'o_busy_can' = 0 'i_rx_bit' received data missing ack delimiter 'x4A088250C137F' serially on the rising edge of 'i_samp_tick' | Check if 'o_rec'[7:0] = 1 after o_error is pulsed
BSP_41 | BSP_TC_41 | If ‘o_tec’ or ‘o_rec’ are larger than 127, then the module shall become in error passive state. | 1.Set i_reset = 1 for 10 ns 2.Set i_reset =0 3. Set'i_send_data'[127:0] = 128'h0000_0000_0000_0001_0000_0001_0000_0014 4. Set 'i_reset' =0 Set 'i_lback' =0 Set 'i_sleep' =0 Set 'i_send_en' =1 Set 'i_cen' =1 all on the rising edge of 'i_samp_tick' and 'o_busy_can' = 0 'i_rx_bit' received data missing ack delimiter 'x4A088250C127F' serially on the rising edge of 'i_samp_tick' 5. Repeat step 4 until 'o_tec'[7:0] = 135 6.Check 'o_tec'[7:0} and internal state mashine | 1.Set i_reset = 1 for 10 ns 2.Set i_reset =0 3. Set'i_send_data'[127:0] = 128'h0000_0000_0000_0001_0000_0001_0000_0014 4. Set 'i_reset' =0 Set 'i_lback' =0 Set 'i_sleep' =0 Set 'i_send_en' =1 Set 'i_cen' =1 all on the rising edge of 'i_samp_tick' and 'o_busy_can' = 0 'i_rx_bit' received data missing ack delimiter 'x4A088250C127F' serially on the rising edge of 'i_samp_tick' 5. Repeat step 4 until 'o_tec'[7:0] = 135 | Module is in error passive state when 'o_tec'[7:0] = 135
BSP_41(cont') | BSP_TC_41(cont') | If ‘o_tec’ or ‘o_rec’ are larger than 127, then the module shall become in error passive state. | 1. Set 'i_reset' = 1 for 10 ns 2. Set 'i_reset' =0 Set 'i_lback' =0 Set 'i_sleep' =0 Set 'i_send_en' =0 Set 'i_cen' =1 all on the rising edge of 'i_samp_tick' and 'o_busy_can' = 0 'i_rx_bit' received data missing ack delimiter 'x4A088250C137F' serially on the rising edge of 'i_samp_tick' 4.Repeat step 4 until 'o_rec'[7:0] = 128 5. Check 'o_rec'[7:0] and internal state mashine | 1. Set 'i_reset' = 1 for 10 ns 2. Set 'i_reset' =0 Set 'i_lback' =0 Set 'i_sleep' =0 Set 'i_send_en' =0 Set 'i_cen' =1 all on the rising edge of 'i_samp_tick' and 'o_busy_can' = 0 'i_rx_bit' received data missing ack delimiter 'x4A088250C137F' serially on the rising edge of 'i_samp_tick' 4.Repeat step 4 until 'o_rec'[7:0] = 128 | Module is in error passive state when 'o_rec'[7:0] = 128
BSP_42 | BSP_TC_42 | If ‘o_tec’ or ‘o_rec’ are larger than 127, then ‘o_estat’[1:0] shall be set to 11. | 1.Set i_reset = 1 for 10 ns 2.Set i_reset =0 3. Set'i_send_data'[127:0] = 128'h0000_0000_0000_0001_0000_0001_0000_0014 4. Set 'i_reset' =0 Set 'i_lback' =0 Set 'i_sleep' =0 Set 'i_send_en' =1 Set 'i_cen' =1 'i_rx_bit' = 1 all on the rising edge of 'i_samp_tick' and 'o_busy_can' = 0 5. Repeat step 4 until 'o_tec'[7:0] = 135 6.Check 'o_tec'[7:0] and 'o_estat'[1:0] | 1.Set i_reset = 1 for 10 ns 2.Set i_reset =0 3. Set'i_send_data'[127:0] = 128'h0000_0000_0000_0001_0000_0001_0000_0014 4. Set 'i_reset' =0 Set 'i_lback' =0 Set 'i_sleep' =0 Set 'i_send_en' =1 Set 'i_cen' =1 'i_rx_bit' = 1 all on the rising edge of 'i_samp_tick' and 'o_busy_can' = 0 5. Repeat step 4 until 'o_tec'[7:0] = 135 | Check if 'o_estat'[1:0] = 2'b11 when 'o_tec'[7:0] =135
BSP_42(cont') | BSP_TC_42(cont') | If ‘o_tec’ or ‘o_rec’ are larger than 127, then ‘o_estat’[1:0] shall be set to 11. | 1. Set 'i_reset' = 1 for 10 ns 2. Set 'i_reset' =0 Set 'i_lback' =0 Set 'i_sleep' =0 Set 'i_send_en' =0 Set 'i_cen' =1 Set 'i_rx_bit' =0 all on the rising edge of 'i_samp_tick' and 'o_busy_can' = 0 4.Repeat step 4 until 'o_rec'[7:0] = 128 5. Check 'o_rec'[7:0] and internal state mashine | 1. Set 'i_reset' = 1 for 10 ns 2. Set 'i_reset' =0 Set 'i_lback' =0 Set 'i_sleep' =0 Set 'i_send_en' =0 Set 'i_cen' =1 Set 'i_rx_bit' =0 all on the rising edge of 'i_samp_tick' and 'o_busy_can' = 0 4.Repeat step 4 until 'o_rec'[7:0] = 128 | Check if 'o_estat'[1:0] = 2'b11 when 'o_tec'[7:0] =128
BSP_43 | BSP_TC_43 | If ‘o_tec’ or ‘o_rec’ are larger than 255, then the module shall become in buss off state. | 1.Set i_reset = 1 for 10 ns 2.Set i_reset =0 3. Set'i_send_data'[127:0] = 128'h0000_0000_0000_0001_0000_0001_0000_0014 4. Set 'i_reset' =0 Set 'i_lback' =0 Set 'i_sleep' =0 Set 'i_send_en' =1 Set 'i_cen' =1 'i_rx_bit' = 1 all on the rising edge of 'i_samp_tick' and 'o_busy_can' = 0 5. Repeat step 4 until 'o_tec'[7:0] = 263 6.Check internal state | 1.Set i_reset = 1 for 10 ns 2.Set i_reset =0 3. Set'i_send_data'[127:0] = 128'h0000_0000_0000_0001_0000_0001_0000_0014 4. Set 'i_reset' =0 Set 'i_lback' =0 Set 'i_sleep' =0 Set 'i_send_en' =1 Set 'i_cen' =1 'i_rx_bit' = 1 all on the rising edge of 'i_samp_tick' and 'o_busy_can' = 0 5. Repeat step 4 until 'o_tec'[7:0] = 263 | Internal state mashine is in 'bus off' state
BSP_43(cont') | BSP_TC_43(cont') | If ‘o_tec’ or ‘o_rec’ are larger than 255, then the module shall become in buss off state. | 1. Set 'i_reset' = 1 for 10 ns 2. Set 'i_reset' =0 Set 'i_lback' =0 Set 'i_sleep' =0 Set 'i_send_en' =0 Set 'i_cen' =1 Set 'i_rx_bit' =0 all on the rising edge of 'i_samp_tick' and 'o_busy_can' = 0 4.Repeat step 4 until 'o_rec'[7:0] = 256 5. Check internal state mashine | 1. Set 'i_reset' = 1 for 10 ns 2. Set 'i_reset' =0 Set 'i_lback' =0 Set 'i_sleep' =0 Set 'i_send_en' =0 Set 'i_cen' =1 Set 'i_rx_bit' =0 all on the rising edge of 'i_samp_tick' and 'o_busy_can' = 0 4.Repeat step 4 until 'o_rec'[7:0] = 256 | Internal state mashine is in 'bus off' state
BSP_44 | BSP_TC_44 | If ‘o_tec’ or ‘o_rec’ are larger than 255, then ‘o_estat’[1:0] shall be set to 10. | 1.Set i_reset = 1 for 10 ns 2.Set i_reset =0 3. Set'i_send_data'[127:0] = 128'h0000_0000_0000_0001_0000_0001_0000_0014 4. Set 'i_reset' =0 Set 'i_lback' =0 Set 'i_sleep' =0 Set 'i_send_en' =1 Set 'i_cen' =1 'i_rx_bit' = 1 all on the rising edge of 'i_samp_tick' and 'o_busy_can' = 0 5. Repeat step 4 until 'o_tec'[7:0] = 263 6.Check 'o_estat'[1:0] | 1.Set i_reset = 1 for 10 ns 2.Set i_reset =0 3. Set'i_send_data'[127:0] = 128'h0000_0000_0000_0001_0000_0001_0000_0014 4. Set 'i_reset' =0 Set 'i_lback' =0 Set 'i_sleep' =0 Set 'i_send_en' =1 Set 'i_cen' =1 'i_rx_bit' = 1 all on the rising edge of 'i_samp_tick' and 'o_busy_can' = 0 5. Repeat step 4 until 'o_tec'[7:0] = 263 | Check if 'o_estat'[1:0] = 2'b10 when 'o_tec'=263
BSP_44(cont') | BSP_TC_44(cont') | If ‘o_tec’ or ‘o_rec’ are larger than 255, then ‘o_estat’[1:0] shall be set to 10. | 1. Set 'i_reset' = 1 for 10 ns 2. Set 'i_reset' =0 Set 'i_lback' =0 Set 'i_sleep' =0 Set 'i_send_en' =0 Set 'i_cen' =1 Set 'i_rx_bit' =0 all on the rising edge of 'i_samp_tick' and 'o_busy_can' = 0 4.Repeat step 4 until 'o_rec'[7:0] = 256 5. Check Check 'o_estat'[1:0] | 1. Set 'i_reset' = 1 for 10 ns 2. Set 'i_reset' =0 Set 'i_lback' =0 Set 'i_sleep' =0 Set 'i_send_en' =0 Set 'i_cen' =1 Set 'i_rx_bit' =0 all on the rising edge of 'i_samp_tick' and 'o_busy_can' = 0 4.Repeat step 4 until 'o_rec'[7:0] = 256 | Check if 'o_estat'[1:0] = 2'b10 when 'o_rec'=256
BSP_45 | BSP_TC_45 | If ‘o_tec’ or ‘o_rec’ are larger than 255, then ‘o_bsoff’ shall be pulsed for one clock cycle. | 1.Set i_reset = 1 for 10 ns 2.Set i_reset =0 3. Set'i_send_data'[127:0] = 128'h0000_0000_0000_0001_0000_0001_0000_0014 4. Set 'i_reset' =0 Set 'i_lback' =0 Set 'i_sleep' =0 Set 'i_send_en' =1 Set 'i_cen' =1 'i_rx_bit' = 1 all on the rising edge of 'i_samp_tick' and 'o_busy_can' = 0 5. Repeat step 4 until 'o_tec'[7:0] = 263 6.Check 'o_bsoff' | 1.Set i_reset = 1 for 10 ns 2.Set i_reset =0 3. Set'i_send_data'[127:0] = 128'h0000_0000_0000_0001_0000_0001_0000_0014 4. Set 'i_reset' =0 Set 'i_lback' =0 Set 'i_sleep' =0 Set 'i_send_en' =1 Set 'i_cen' =1 'i_rx_bit' = 1 all on the rising edge of 'i_samp_tick' and 'o_busy_can' = 0 5. Repeat step 4 until 'o_tec'[7:0] = 263 | Check if 'o_bsoff" is pulsed for one clock cycle when 'o_tec' =263
BSP_45(cont') | BSP_TC_45(cont') | If ‘o_tec’ or ‘o_rec’ are larger than 255, then ‘o_bsoff’ shall be pulsed for one clock cycle. | 1. Set 'i_reset' = 1 for 10 ns 2. Set 'i_reset' =0 Set 'i_lback' =0 Set 'i_sleep' =0 Set 'i_send_en' =0 Set 'i_cen' =1 Set 'i_rx_bit' =0 all on the rising edge of 'i_samp_tick' and 'o_busy_can' = 0 4.Repeat step 4 until 'o_rec'[7:0] = 256 5. Check 'o_bsoff' | 1. Set 'i_reset' = 1 for 10 ns 2. Set 'i_reset' =0 Set 'i_lback' =0 Set 'i_sleep' =0 Set 'i_send_en' =0 Set 'i_cen' =1 Set 'i_rx_bit' =0 all on the rising edge of 'i_samp_tick' and 'o_busy_can' = 0 4.Repeat step 4 until 'o_rec'[7:0] = 256 | Check if 'o_bsoff" is pulsed for one clock cycle when 'o_rec' =256