## Sheet1
Requirement Tag | Test Case ID | Test Scenario | Test Steps | Test Data / Inputs | Expected Results / Outputs | Actual Results | Pass / Fail | Git Commit
CONFIG_REG_00 | CONFIG_REG_TC_00 | If ‘i_reset’ is set to 1, Every single output of the configuration register module is set to 0, with the exception of ‘o_afmr1’, ‘o_afmr2’, ‘o_afmr3’, ‘o_afmr4’, ‘o_afir1’, ‘o_afir2’, ‘o_afir3’, and ‘o_afir4’. | 1. Set 'i_reset = 0' ,'i_rs_vector[30:0]' = 0x0800_00000 ,'i_reg_w_bus[31:0]' =0x0000_0001 and 'i_r_neg_w' = 0 on the rising edge of 'i_sys_clk' 2.Set 'i_rs_vector[30:0]' = 0x0000_00000 on the next rising egde of 'i_sys_clk' 3.Set 'i_rs_vector[30:0]' = 0x1000_00000 ,'i_reg_w_bus[31:0]' =0x0000_0001 on the next rising edge of 'i_sys_clk' 4.Set 'i_rs_vector[30:0]' = 0x0000_00000 on the next rising egde of 'i_sys_clk' 5.Set 'i_rs_vector[30:0]' = 0x2000_00000 ,'i_reg_w_bus[31:0]' =0x0000_0001 on the next rising edge of 'i_sys_clk' 6.Set 'i_rs_vector[30:0]' = 0x0000_00000 on the next rising egde of 'i_sys_clk' 7.Set 'i_rs_vector[30:0]' = 0x4000_00000 ,'i_reg_w_bus[31:0]' =0x0000_0001 on the next rising edge of 'i_sys_clk' 8.Set 'i_rs_vector[30:0]' = 0x0000_00000 on the next rising egde of 'i_sys_clk' 9.Set 'i_rs_vector[30:0]' = 0x0080_00000 ,'i_reg_w_bus[31:0]' =0x0000_0001 on the next rising edge of 'i_sys_clk' 10.Set 'i_rs_vector[30:0]' = 0x0000_00000 on the next rising egde of 'i_sys_clk' 11.Set 'i_rs_vector[30:0]' = 0x0100_00000 ,'i_reg_w_bus[31:0]' =0x0000_0001 on the next rising edge of 'i_sys_clk' 12.Set 'i_rs_vector[30:0]' = 0x0000_00000 on the next rising egde of 'i_sys_clk' 13.Set 'i_rs_vector[30:0]' = 0x0200_00000 ,'i_reg_w_bus[31:0]' =0x0000_0001 on the next rising edge of 'i_sys_clk' 15.Set 'i_rs_vector[30:0]' = 0x0000_00000 on the next rising egde of 'i_sys_clk' 16.Set 'i_rs_vector[30:0]' = 0x0400_00000 ,'i_reg_w_bus[31:0]' =0x0000_0001 on the next rising edge of 'i_sys_clk' 17. Set 'i_reset' =1 18.Observe following output signals: o_reg_r_data[31:0],o_reg_ack,o_reg_error,o_interrupt,o_soft_reset,o_tx_fifo_data[127:0] o_tx_w_en,o_hpb_data[127:0],o_hpb_r_en,o_hpb_full,o_acker,o_berr,o_ster,o_fmer,o_crcer o_lback,o_sleep,'o_afmr1','o_afmr2','o_afmr3','o_afmr4','o_afir1', 'o_afir2', 'o_afir3', 'o_afir4','o_uaf1','o_uaf2','o_uaf3' and 'o_uaf4' | 1. 'i_reset = 0' ,'i_rs_vector[30:0]' = 0x0800_00000 ,'i_reg_w_bus[31:0]' =0x0000_0001 'i_r_neg_w' = 0 ' 2. 'i_rs_vector[30:0]' = 0x0000_00000 3. 'i_rs_vector[30:0]' = 0x1000_00000 ,'i_reg_w_bus[31:0]' =0x0000_0001 4.'i_rs_vector[30:0]' = 0x0000_00000 5.'i_rs_vector[30:0]' = 0x2000_00000 ,'i_reg_w_bus[31:0]' =0x0000_0001 6.'i_rs_vector[30:0]' = 0x0000_00000 7.'i_rs_vector[30:0]' = 0x4000_00000 ,'i_reg_w_bus[31:0]' =0x0000_0001 8.'i_rs_vector[30:0]' = 0x0000_00000 9.'i_rs_vector[30:0]' = 0x0080_00000 ,'i_reg_w_bus[31:0]' =0x0000_0001 10.'i_rs_vector[30:0]' = 0x0000_00000 11.'i_rs_vector[30:0]' = 0x0100_00000 ,'i_reg_w_bus[31:0]' =0x0000_0001 12.'i_rs_vector[30:0]' = 0x0000_00000 13.'i_rs_vector[30:0]' = 0x0200_00000 ,'i_reg_w_bus[31:0]' =0x0000_0001 15.'i_rs_vector[30:0]' = 0x0000_00000 16.'i_rs_vector[30:0]' = 0x0400_00000 ,'i_reg_w_bus[31:0]' =0x0000_0001 17.'i_reset' =1 | At step 18: o_reg_r_data[31:0] = 0x0 o_reg_ack = 0 o_reg_error = 0 o_interrupt = 0 o_soft_reset = 0 o_tx_fifo_data[127:0] = 0 o_tx_w_en = 0 o_hpb_data[127:0] = 0 o_hpb_r_en = 0 o_hpb_full = 0 o_acker = 0 o_berr = 0 o_ster = 0 o_fmer =0 o_crcer= 0 o_lback=0 o_sleep=0 o_afmr1,2,3,4=0x0000_0001 o_afir1,2,3,4=0x0000_0001 o_uaf1,2,3,4=0
CONFIG_REG_01 | CONFIG_REG_TC_01 | ‘o_reg_ack’ outputs 1 for one clock cycle when any bit within ‘i_rs_vector[30:0]’ is set to 1 for the previous clock cycle, else ‘o_reg_ack’ is set to 0. | 1. Set 'i_rs_vector[30:0]' to 0x0000_0001 on the first rising edge of 'i_sys_clk' for this test case 2.Set 'i_rs_vector[30:0]' to 0x0000_0000 on the second rising edge of 'i_sys_clk' for this test case 3.Oberve 'o_reg_ack' on third rising edge of 'i_sys_clk' for this test case 4.Oberve 'o_reg_ack' on fourth rising edge of 'i_sys_clk' for this test case | 1. i_rs_vector[30:0] = 0x0000_0001 2. i_rs_vector[30:0] = 0x0000_0000 | Step 3: 'o_reg_ack' = 1 Step 4: 'o_reg_ack' = 0
CONFIG_REG_02 | CONFIG_REG_TC_02 | ‘o_reg_error’ outputs 1 for one clock cycle whenever there is an attempt to write the non-default value to the reserved bits of an internal register within the previous clock cycle, else ‘o_reg_error’ is set to 0. | 1. Set 'i_r_neg_w' to 0 , 'i_rs_vector[30:0]' to 0x0000_0001 and 'i_reg_w_bus[31:0]' to 0xffff_ffff on first rising edge of 'i_sys_clk' for this test case 2.Set 'i_rs_vector[30:0]' to 0x0000_0000 and observe 'o_reg_error' on second rising edge of 'i_sys_clk' for this test case. 3. Observe 'o_reg_error' on third rising edge of 'i_sys_clk' for this test case. 4. Observe 'o_reg_error' on fourth rising edge of 'i_sys_clk' for this test case. | 1. 'i_r_neg_w' = 0 'i_rs_vector[30:0]' = 0x0000_0001 'i_reg_w_bus[31:0]' = 0xffff_ffff 2.'i_rs_vector[30:0]' = 0x0000_0000 | Step2: 'o_reg_error' = 0 Step3: 'o_reg_error' = 1 Step4: 'o_reg_error' = 0
CONFIG_REG_03 | CONFIG_REG_TC_03 | ‘o_interrupt’ outputs 1 when any of the bits in the internal interrupt status register is set to 1 while the corresponding bit positions in the internal interrupt enable register bits are set to 1, else ‘o_interrupt’ is set to 0. | 1. Set 'i_reset' to 0, 'i_rs_vector' to 0x07 'i_reg_w_bus[31:0]' =0x00, 'i_r_neg_w'=0 and 'i_sleep' = 1 on the 1st rising edge of 'i_sys_clk' for this test case 2 Observe 'o_interrupt' on the 3rd rising egde of 'i_sys_clk' for this test case. 3.Set 'i_reset' to 0, 'i_rs_vector' to 0x07 'i_reg_w_bus[31:0]' =0x0020_0000, 'i_r_neg_w'=0 on the 4th rising edge of 'i_sys_clk' for this test case 4.Observe 'o_interrupt' on the 6th rising egde of 'i_sys_clk' for this test case. 5. Set 'i_sleep' = 0 ont the 7th rirsing edge of 'i_sys_clk' for this test case 6.Observe 'o_interrupt' on the 9th rising egde of 'i_sys_clk' for this test case. | 1. 'i_reset' = 0 'i_rs_vector' = 0x07 'i_reg_w_bus[31:0]' =0x00, 'i_r_neg_w'=0 'i_sleep' = 1 3.'i_reg_w_bus[31:0]' =0x0020_0000 5.'i_sleep' = 0 | Step 2: 'o_interrupt' = 0 Step 4: 'o_interrupt' = 1 Step 6: 'o_interrupt' = 0
CONFIG_REG_04 | CONFIG_REG_TC_04 | ‘o_soft_reset’ is set to 1 for one clock cycle when ‘i_sys_clk ’ transitions from 0 to 1 while bit 31 of i_reg_w_bus is set to 1 and i_rs_vector bit 0 is set to 1, else ‘o_soft_reset’ is set to 0. | 1. Set 'i_reset' to 0, 'i_rs_vector' to 0x01 'i_reg_w_bus[31:0]' =0x2000_0000, 'i_r_neg_w'=0 on the 1st rising edge of 'i_sys_clk' for this test case 2. Set 'i_rs_vector' = 0x00 on the 2rd rising edge of 'i_sys_clk' for this test case 3.Observe 'o_soft_reset' on the 3rd rising egde of 'i_sys_clk' for this test case. 4 Observe 'o_soft_reset' on the 4th rising egde of 'i_sys_clk' for this test case. 5. Set 'i_reg_w_bus[31:0]' =0x0000_0000 and 'i_rs_vector' = 0x01 on the 5th rising edge of 'i_sys_clk' for this test case 6. Set 'i_rs_vector' = 0x00 on the 6th rising edge of 'i_sys_clk' for this test case 7. observe 'o_soft_reset' on the 7th rising edge of 'i_sys_clk' for this test case | 1.'i_reset' = 0 'i_rs_vector' = 0x01 'i_reg_w_bus[31:0]' =0x2000_0000, 'i_r_neg_w'=0 2. 'i_rs_vector' = 0x00 5. 'i_rs_vector' = 0x01 'i_reg_w_bus[31:0]' =0x0000_0000, 6. 'i_rs_vector' = 0x00 | Stpe 3: 'o_soft_reset' = 1 Stpe 4: 'o_soft_reset' = 0 Stpe 7: 'o_soft_reset' = 0
CONFIG_REG_05 | CONFIG_REG_TC_05 | ‘o_tx_fifo_data[127:0]’ outputs the data that is stored in the four internal registers from most significant bit to least significant bit in this corresponding order: tx ID[31:0], tx DLC[31:0], tx DW1[31:0], and tx DW2[31:0]. | 1. Set 'i_reset = 0', 'i_rs_vector[30:0]' = 0x0000_0400 ,'i_reg_w_bus[31:0]' =0x0000_0001, 'i_r_neg_w'=0 on the 1st rising edge of 'i_sys_clk' for this test case 2. Set 'i_rs_vector{30:0]' to 0x0000_0000 on the 2nd rising edge of 'i_sys_clk' for this test case 3. Set 'i_rs_vector[30:0]' = 0x0000_0800 ,'i_reg_w_bus[31:0]' =0x0000_0001, on the 3rd rising edge of 'i_sys_clk' for this test case 4. Set 'i_rs_vector[30:0]' to 0x0000_0000 on the 4th rising edge of 'i_sys_clk' for this test case 5. Set 'i_rs_vector[30:0]' = 0x0000_1000 ,'i_reg_w_bus[31:0]' =0x0000_0001, on the 5th rising edge of 'i_sys_clk' for this test case 6. Set 'i_rs_vector' to 0x0000_0000 on the 6th rising edge of 'i_sys_clk' for this test case 7. Set 'i_rs_vector[30:0]' = 0x0000_2000 ,'i_reg_w_bus[31:0]' =0x0000_0000, on the 7th rising edge of 'i_sys_clk' for this test case 8. Set 'i_rs_vector[30:0]' to 0x0000_0000 on the 8th rising edge of 'i_sys_clk' for this test case 9. Observe 'o_tx_fifo_data[127:0] on the 9th rising edge of 'i_sys_clk' for this test case | 1.'i_reset' = 0 'i_rs_vector[30:0]' = 0x0000_0400 'i_reg_w_bus[31:0]' =0x0000_0001, 'i_r_neg_w'=0 2. 'i_rs_vector[30:0]' = 0x0000_0000 3.'i_rs_vector[30:0]' = 0x0000_0800 'i_reg_w_bus[31:0]' =0x0000_0001, 4.'i_rs_vector[30:0]' = 0x0000_0000 5.'i_rs_vector[30:0]' = 0x0000_1000 'i_reg_w_bus[31:0]' =0x0000_0001, 6.'i_rs_vector[30:0]' = 0x0000_0000 7.'i_rs_vector[30:0]' = 0x0000_2000 'i_reg_w_bus[31:0]' =0x0000_0000, 8..'i_rs_vector[30:0]' = 0x0000_0000 | Stpp 9: 'o_tx_fifo_data[127:0]' = 0000_0001_0000_0001_0000_0001_0000_0000
CONFIG_REG_06 | CONFIG_REG_TC_06 | ‘o_tx_w_en’ is set to 1 for one clock cycle when ‘i_sys_clk’ transition from 0 to 1 while i_tx_full is 0 and i_rs_vector[13] was set to 1 in the previous clock cycle, else ‘o_tx_w_en’ is set to 0. | 1. Set 'i_reset = 0', 'i_rs_vector[30:0]' = 0x0000_2000 ,'i_tx_full'=0 on the 1st rising edge of 'i_sys_clk' for this test case 2.Set 'i_rs_vector[30:0]' = 0x0000_0000 on the 2nd rising edge of 'i_sys_clk' for this test case 3.Observe 'o_tx_w_en' on the 3rd tising edge of 'i_sys_clk' for this test case. 4. 'i_rs_vector[30:0]' = 0x0000_2000 ,'i_tx_full'=1 on the 4th rising edge of 'i_sys_clk' for this test case 5.Set 'i_rs_vector[30:0]' = 0x0000_0000 on the 5th rising edge of 'i_sys_clk' for this test case 6.Observe 'o_tx_w_en' on the 6th tising edge of 'i_sys_clk' for this test case. 7.'i_rs_vector[30:0]' = 0x0000_0000 ,'i_tx_full'=0 on the 7th rising edge of 'i_sys_clk' for this test case 8.Observe 'o_tx_w_en' on the 9th tising edge of 'i_sys_clk' for this test case. | 1. Set 'i_reset = 0' 'i_rs_vector[30:0]' = 0x0000_2000 'i_tx_full'=0 2.'i_rs_vector[30:0]' = 0x0000_0000 4,'i_rs_vector[30:0]' = 0x0000_2000 'i_tx_full'=1 5.'i_rs_vector[30:0]' = 0x0000_0000 7.'i_rs_vector[30:0]' = 0x0000_0000 'i_tx_full'=0 | Step 3: 'o_tx_w_en' = 1 Step 6: 'o_tx_w_en' = 0 Step 8: 'o_tx_w_en' = 0
CONFIG_REG_07 | CONFIG_REG_TC_07 | ‘o_hpb_data[127:0]’ outputs the data that is stored in the four internal registers from most significant bit to least significant bit in this corresponding order: hpb ID[31:0], hpb DLC[31:0], hpb DW1[31:0], and hpb DW2[31:0]. | 1. Set 'i_reset = 0', 'i_rs_vector[30:0]' = 0x0000_0400 ,'i_reg_w_bus[31:0]' =0x0000_0001, 'i_r_neg_w'=0 on the 1st rising edge of 'i_sys_clk' for this test case 2. Set 'i_rs_vector{30:0]' to 0x0000_0000 on the 2nd rising edge of 'i_sys_clk' for this test case 3. Set 'i_rs_vector[30:0]' = 0x0000_0800 ,'i_reg_w_bus[31:0]' =0x0000_0001, on the 3rd rising edge of 'i_sys_clk' for this test case 4. Set 'i_rs_vector[30:0]' to 0x0000_0000 on the 4th rising edge of 'i_sys_clk' for this test case 5. Set 'i_rs_vector[30:0]' = 0x0001_0000 ,'i_reg_w_bus[31:0]' =0x0000_0001, on the 5th rising edge of 'i_sys_clk' for this test case 6. Set 'i_rs_vector' to 0x0000_0000 on the 6th rising edge of 'i_sys_clk' for this test case 7. Set 'i_rs_vector[30:0]' = 0x0002_0000 ,'i_reg_w_bus[31:0]' =0x0000_0000, on the 7th rising edge of 'i_sys_clk' for this test case 8. Set 'i_rs_vector[30:0]' to 0x0000_0000 on the 8th rising edge of 'i_sys_clk' for this test case 9. Observe 'o_hpb_data[127:0] on the 9th rising edge of 'i_sys_clk' for this test case | 1.'i_reset' = 0 'i_rs_vector[30:0]' = 0x0000_4000 'i_reg_w_bus[31:0]' =0x0000_0001, 'i_r_neg_w'=0 2. 'i_rs_vector[30:0]' = 0x0000_0000 3.'i_rs_vector[30:0]' = 0x0000_8000 'i_reg_w_bus[31:0]' =0x0000_0001, 4.'i_rs_vector[30:0]' = 0x0000_0000 5.'i_rs_vector[30:0]' = 0x0001_0000 'i_reg_w_bus[31:0]' =0x0000_0001, 6.'i_rs_vector[30:0]' = 0x0000_0000 7.'i_rs_vector[30:0]' = 0x0002_0000 'i_reg_w_bus[31:0]' =0x0000_0000, 8..'i_rs_vector[30:0]' = 0x0000_0000 | Stpp 9: 'o_hpb_data[127:0]' = 0000_0001_0000_0001_0000_0001_0000_0000
CONFIG_REG_08 | CONFIG_REG_TC_08 | ‘o_hpb_r_en’ is set to 1 for one clock cycle when ‘i_sys_clk’ transitions from 0 to 1 while i_rs_vector[17] was set to 1 in the previous clock cycle, else ‘o_hpb_r_en’ shall be set to 0. | 1. Set 'i_reset = 0', 'i_rs_vector[30:0]' = 0x0002_0000 on the 1st rising edge of 'i_sys_clk' for this test case 2. Set 'i_rs_vector[30:0]' = 0x0000_0000 on the 2nd rising edge of 'i_sys_clk' for this test case 3,Observe 'o_hpb_r_en' on the 3rd rising edge of 'i_sys_clk' for this test case 4,Observe 'o_hpb_r_en' on the 4th rising edge of 'i_sys_clk' for this test case | 1'i_reset = 0' 'i_rs_vector[30:0]' = 0x0002_0000 2. 'i_rs_vector[30:0]' = 0x0000_0000 | Step3. 'o_heb_r_en' = 1 Step4 'o_heb_r_en' = 0
CONFIG_REG_09 | CONFIG_REG_TC_09 | ‘o_hpb_full’ is to 1 for one clock cycle when ‘i_sys_clk’ transitions from 0 to 1 while i_r_neg_w is 0 and i_rs_vector is 0x20000 in the previous clock cycle, else o_hpb_full is 0. | 1. Set 'i_reset = 0', 'i_rs_vector[30:0]' = 0x0002_0000 and 'i_r_neg_w' = 0 on the 1st rising edge of 'i_sys_clk' for this test case 2.Set 'i_rs_vector[30:0]' = 0x0000_0000 on the 2nd rising edge of 'i_sys_clk' for this test case 3. Observe 'o_hpb_full' on the 3rd rising edge of 'i_sys_clk' for this test case 4.Observe 'o_hpb_full' on the 4th rising edge of 'i_sys_clk' for this test case 5.Set 'i_rs_vector[30:0]' = 0x0002_0000 and 'i_r_neg_w' = 1 on the 5th rising edge of 'i_sys_clk' for this test case 6.Observe 'o_hpb_full' on the 7th rising edge of 'i_sys_clk' for this test case | 1.'i_reset = 0', 'i_rs_vector[30:0]' = 0x0002_0000 'i_r_neg_w' = 0 2. 'i_rs_vector[30:0]' = 0x0000_0000 5. 'i_rs_vector[30:0]' = 0x0002_0000 'i_r_neg_w' = 1 | Step 3: 'o_hpb_full' = 1 Step 4: 'o_hpb_full' = 0 Step 6: 'o_hpb_full' = 0
CONFIG_REG_10 | CONFIG_REG_TC_10 | ‘o_lback’ outputs the value of the internal mode select register at bit 30 synched to 'i_canclk'. | 1. Set 'i_reset = 0', 'i_rs_vector[30:0]' = 0x0000_0002 ,'i_reg_w_bus[31:0]' =0x4000_0000 and 'i_r_neg_w' = 0 on the 1st rising edge of 'i_sys_clk' for this test case 2. Set 'i_rs_vector[30:0]' = 0x0000_0000 on the 2nd rising edge of 'i_sys_clk' for this test case 3. Oberve 'o_lback' on the 3rd rising edge of 'i_can_clk' for this test case 4. Set 'i_reset = 0', 'i_rs_vector[30:0]' = 0x0000_0002 ,'i_reg_w_bus[31:0]' =0x0000_0000 and 'i_r_neg_w' = 0 on the 4th rising edge of 'i_sys_clk' for this test case 5. Set 'i_rs_vector[30:0]' = 0x0000_0000 on the 5th rising edge of 'i_sys_clk' for this test case 6. Oberve 'o_lback' on the 6th rising edfe of 'i_can_clk' for this test case | 1. 'i_reset = 0' 'i_rs_vector[30:0]' = 0x0000_0002 'i_reg_w_bus[31:0]' =0x4000_0000 'i_r_neg_w' = 0 2.'i_rs_vector[30:0]' = 0x0000_0000 4,'i_reset = 0' 'i_rs_vector[30:0]' = 0x0000_0002 'i_reg_w_bus[31:0]' =0x0000_0000 'i_r_neg_w' = 0 5,'i_rs_vector[30:0]' = 0x0000_0000 | Step 3: 'o_lback' = 1 Step6 'o_lback' = 0
CONFIG_REG_11 | CONFIG_REG_TC_11 | ‘o_sleep’ outputs the value of the internal mode select register at bit 31 synched to i_can_clk. | 1. Set 'i_reset = 0', 'i_rs_vector[30:0]' = 0x0000_0002 ,'i_reg_w_bus[31:0]' =0x8000_0000 and 'i_r_neg_w' = 0 on the 1st rising edge of 'i_sys_clk' for this test case 2. Set 'i_rs_vector[30:0]' = 0x0000_0000 on the 2nd rising edge of 'i_sys_clk' for this test case 3. Oberve 'o_sleep' on the 3rd rising edge of 'i_can_clk' for this test case 4. Set 'i_reset = 0', 'i_rs_vector[30:0]' = 0x0000_0002 ,'i_reg_w_bus[31:0]' =0x0000_0000 and 'i_r_neg_w' = 0 on the 4th rising edge of 'i_sys_clk' for this test case 5. Set 'i_rs_vector[30:0]' = 0x0000_0000 on the 5th rising edge of 'i_sys_clk' for this test case 6. Oberve 'o_sleep' on the 6th rising edfe of 'i_can_clk' for this test case | 1. 'i_reset = 0' 'i_rs_vector[30:0]' = 0x0000_0002 'i_reg_w_bus[31:0]' =0x8000_0000 'i_r_neg_w' = 0 2.'i_rs_vector[30:0]' = 0x0000_0000 4,'i_reset = 0' 'i_rs_vector[30:0]' = 0x0000_0002 'i_reg_w_bus[31:0]' =0x0000_0000 'i_r_neg_w' = 0 5,'i_rs_vector[30:0]' = 0x0000_0000 | Step 3: 'o_sleep' = 1 Step6 'o_sleep' = 0
CONFIG_REG_12 | CONFIG_REG_TC_12 | ‘o_sjw[1:0]’ outputs the value of the internal bit timing register from the corresponding bit position; [24:23] synched to i_can_clk. | 1. Set 'i_reset = 0', 'i_rs_vector[30:0]' = 0x0000_0004 ,'i_reg_w_bus[31:0]' =0x1800_0000 and 'i_r_neg_w' = 0 on the 1st rising edge of 'i_sys_clk' for this test case 2. Set 'i_rs_vector[30:0]' = 0x0000_0000 on the 2nd rising edge of 'i_sys_clk' for this test case 3. Oberve 'o_sjw[1:0]' on the 3rd rising edge of 'i_can_clk' for this test case 4. Set 'i_reset = 0', 'i_rs_vector[30:0]' = 0x0000_0004 ,'i_reg_w_bus[31:0]' =0x0000_0000 and 'i_r_neg_w' = 0 on the 4th rising edge of 'i_sys_clk' for this test case 5. Set 'i_rs_vector[30:0]' = 0x0000_0000 on the 5th rising edge of 'i_sys_clk' for this test case 6. Oberve 'o_sjw[1:0]' on the 6th rising edfe of 'i_can_clk' for this test case | 1. 'i_reset = 0' 'i_rs_vector[30:0]' = 0x0000_0004 'i_reg_w_bus[31:0]' =0x1800_0000 'i_r_neg_w' = 0 2.'i_rs_vector[30:0]' = 0x0000_0000 4,'i_reset = 0' 'i_rs_vector[30:0]' = 0x0000_0004 'i_reg_w_bus[31:0]' =0x0000_0000 'i_r_neg_w' = 0 5,'i_rs_vector[30:0]' = 0x0000_0000 | Step 3: 'o_sjw[1:0]' = 11 Step6 'o_sleep' = 00
CONFIG_REG_13 | CONFIG_REG_TC_13 | ‘o_ts2[2:0]’ outputs the value of the internal bit timing register from the corresponding bit position; [27:25] synched to i_can_clk.. | 1. Set 'i_reset = 0', 'i_rs_vector[30:0]' = 0x0000_0004 ,'i_reg_w_bus[31:0]' =0x0E00_0000 and 'i_r_neg_w' = 0 on the 1st rising edge of 'i_sys_clk' for this test case 2. Set 'i_rs_vector[30:0]' = 0x0000_0000 on the 2nd rising edge of 'i_sys_clk' for this test case 3. Oberve 'o_ts2[2:0]' on the 3rd rising edge of 'i_can_clk' for this test case 4. Set 'i_reset = 0', 'i_rs_vector[30:0]' = 0x0000_0004 ,'i_reg_w_bus[31:0]' =0x0000_0000 and 'i_r_neg_w' = 0 on the 4th rising edge of 'i_sys_clk' for this test case 5. Set 'i_rs_vector[30:0]' = 0x0000_0000 on the 5th rising edge of 'i_sys_clk' for this test case 6. Oberve 'o_ts2[2:0]' on the 6th rising edfe of 'i_can_clk' for this test case | 1. 'i_reset = 0' 'i_rs_vector[30:0]' = 0x0000_0004 'i_reg_w_bus[31:0]' =0x0E00_0000 'i_r_neg_w' = 0 2.'i_rs_vector[30:0]' = 0x0000_0000 4,'i_reset = 0' 'i_rs_vector[30:0]' = 0x0000_0004 'i_reg_w_bus[31:0]' =0x0000_0000 'i_r_neg_w' = 0 5,'i_rs_vector[30:0]' = 0x0000_0000 | Step 3: ‘o_ts2[2:0]’ = 111 Step6 ‘o_ts2[2:0]’ = 000
CONFIG_REG_14 | CONFIG_REG_TC_14 | o_ts1[3:0]’ outputs the value of the internal bit timing register from the corresponding bit position; [31:28] synched to i_can_clk. | 1. Set 'i_reset = 0', 'i_rs_vector[30:0]' = 0x0000_0004 ,'i_reg_w_bus[31:0]' =0xF000_0000 and 'i_r_neg_w' = 0 on the 1st rising edge of 'i_sys_clk' for this test case 2. Set 'i_rs_vector[30:0]' = 0x0000_0000 on the 2nd rising edge of 'i_sys_clk' for this test case 3. Oberve 'o_ts1[3:0]' on the 3rd rising edge of 'i_can_clk' for this test case 4. Set 'i_reset = 0', 'i_rs_vector[30:0]' = 0x0000_0004 ,'i_reg_w_bus[31:0]' =0x0000_0000 and 'i_r_neg_w' = 0 on the 4th rising edge of 'i_sys_clk' for this test case 5. Set 'i_rs_vector[30:0]' = 0x0000_0000 on the 5th rising edge of 'i_sys_clk' for this test case 6. Oberve 'o_ts1[3:0]' on the 6th rising edfe of 'i_can_clk' for this test case | 1. 'i_reset = 0' 'i_rs_vector[30:0]' = 0x0000_0004 'i_reg_w_bus[31:0]' =0xF000_0000 'i_r_neg_w' = 0 2.'i_rs_vector[30:0]' = 0x0000_0000 4,'i_reset = 0' 'i_rs_vector[30:0]' = 0x0000_0004 'i_reg_w_bus[31:0]' =0x0000_0000 'i_r_neg_w' = 0 5,'i_rs_vector[30:0]' = 0x0000_0000 | Step 3: ‘o_ts1[3:0]’ = 1111 Step6 ‘o_ts1[3:0]’ = 0000
CONFIG_REG_15 | CONFIG_REG_TC_15 | ‘o_rx_r_en’ outputs 1 for one clock cycle when ‘i_sys_clk’ transitions from 0 to 1 while i_r_neg_w is 1, i_rx_empty is 0, and i_rs_vector is 0x200000 in the previous clock cycle, else ‘o_rx_r_en’ is 0. | 1. Set 'i_reset = 0', 'i_rs_vector[30:0]' = 0x0020_0000 ,'i_tx_empty'= '0' and 'i_r_neg_w' = 1 on the 1st rising edge of 'i_sys_clk' for this test case 2.Set 'i_rs_vector[30:0]' = 0x0000_0000 on the 2nd rising edge of 'i_sys_clk' for this test case 3.Observe ‘o_rx_r_en’on the 3rd tising edge of 'i_sys_clk' for this test case. 4. 'i_rs_vector[30:0]' = 0x0020_0000 ,''i_tx_empty'=1 on the 4th rising edge of 'i_sys_clk' for this test case 5.Set 'i_rs_vector[30:0]' = 0x0000_0000 on the 5th rising edge of 'i_sys_clk' for this test case 6.Observe ‘o_rx_r_en’ on the 6th tising edge of 'i_sys_clk' for this test case. 7.'i_rs_vector[30:0]' = 0x0000_0000 ,'i_r_neg_w' = 0 on the 7th rising edge of 'i_sys_clk' for this test case 8.Observe ‘o_rx_r_en’ on the 9th tising edge of 'i_sys_clk' for this test case. | 1. Set 'i_reset = 0' 'i_rs_vector[30:0]' = 0x0020_0000 'i_tx_emptyl'=0 'i_r_neg_w' = 1 2.'i_rs_vector[30:0]' = 0x0000_0000 4,'i_rs_vector[30:0]' = 0x0020_0000 'i_tx_emptyl'=1 5.'i_rs_vector[30:0]' = 0x0000_0000 7.'i_rs_vector[30:0]' = 0x0000_0000 'i_r_neg_w' = 0 'i_tx_emptyl'=1 | Step 3: ‘o_rx_r_en’ = 1 Step 6: ‘o_rx_r_en’= 0 Step 8: ‘o_rx_r_en’ = 0
CONFIG_REG_16 | CONFIG_REG_TC_16 | ‘o_uaf1’ outputs the value of the internal acceptance filter register at bit 31. | 1. Set 'i_reset = 0', 'i_rs_vector[30:0]' = 0x0040_0000 ,'i_reg_w_bus[31:0]' =0x8000_0000 and 'i_r_neg_w' = 0 on the 1st rising edge of 'i_sys_clk' for this test case 2. Set 'i_rs_vector[30:0]' = 0x0000_0000 on the 2nd rising edge of 'i_sys_clk' for this test case 3. Oberve 'o_uaf1' on the 3rd rising edge of 'i_sys_clk' for this test case 4. 'i_rs_vector[30:0]' = 0x0040_0000 ,'i_reg_w_bus[31:0]' =0x0000_0000 and 'i_r_neg_w' = 0 on the 4th rising edge of 'i_sys_clk' for this test case 5.Set 'i_rs_vector[30:0]' = 0x0000_0000 on the 5th rising edge of 'i_sys_clk' for this test case 6 Oberve 'o_uaf1' on the 6th rising edge of 'i_sys_clk' for this test case | 1. 'i_reset = 0' 'i_rs_vector[30:0]' = 0x0040_0000 'i_reg_w_bus[31:0]' =0x8000_0000 'i_r_neg_w' = 0 2.'i_rs_vector[30:0]' = 0x0000_0000 4. 'i_rs_vector[30:0]' = 0x0004_0000 'i_reg_w_bus[31:0]' =0x0000_0000 'i_r_neg_w' = 0 5.'i_rs_vector[30:0]' = 0x0000_0000 | Step 3: 'o_uaf1' = 1 Step 6: 'o_uaf1' = 0
CONFIG_REG_17 | CONFIG_REG_TC_17 | ‘o_uaf2’ outputs the value of the internal acceptance filter register at bit 30. | 1. Set 'i_reset = 0', 'i_rs_vector[30:0]' = 0x0040_0000 ,'i_reg_w_bus[31:0]' =0x4000_0000 and 'i_r_neg_w' = 0 on the 1st rising edge of 'i_sys_clk' for this test case 2. Set 'i_rs_vector[30:0]' = 0x0000_0000 on the 2nd rising edge of 'i_sys_clk' for this test case 3. Oberve 'o_uaf2' on the 3rd rising edge of 'i_sys_clk' for this test case 4. 'i_rs_vector[30:0]' = 0x0040_0000 ,'i_reg_w_bus[31:0]' =0x0000_0000 and 'i_r_neg_w' = 0 on the 4th rising edge of 'i_sys_clk' for this test case 5.Set 'i_rs_vector[30:0]' = 0x0000_0000 on the 5th rising edge of 'i_sys_clk' for this test case 6 Oberve 'o_uaf2' on the 6th rising edge of 'i_sys_clk' for this test case | 1. 'i_reset = 0' 'i_rs_vector[30:0]' = 0x0040_0000 'i_reg_w_bus[31:0]' =0x4000_0000 'i_r_neg_w' = 0 2.'i_rs_vector[30:0]' = 0x0000_0000 4. 'i_rs_vector[30:0]' = 0x0004_0000 'i_reg_w_bus[31:0]' =0x0000_0000 'i_r_neg_w' = 0 5.'i_rs_vector[30:0]' = 0x0000_0000 | Step 3: 'o_uaf2' = 1 Step 6: 'o_uaf2' = 0
CONFIG_REG_18 | CONFIG_REG_TC_18 | ‘o_uaf3’ outputs the value of the internal acceptance filter register at bit 29. | 1. Set 'i_reset = 0', 'i_rs_vector[30:0]' = 0x0040_0000 ,'i_reg_w_bus[31:0]' =0x2000_0000 and 'i_r_neg_w' = 0 on the 1st rising edge of 'i_sys_clk' for this test case 2. Set 'i_rs_vector[30:0]' = 0x0000_0000 on the 2nd rising edge of 'i_sys_clk' for this test case 3. Oberve 'o_uaf3' on the 3rd rising edge of 'i_sys_clk' for this test case 4. 'i_rs_vector[30:0]' = 0x0040_0000 ,'i_reg_w_bus[31:0]' =0x0000_0000 and 'i_r_neg_w' = 0 on the 4th rising edge of 'i_sys_clk' for this test case 5.Set 'i_rs_vector[30:0]' = 0x0000_0000 on the 5th rising edge of 'i_sys_clk' for this test case 6 Oberve 'o_uaf3' on the 6th rising edge of 'i_sys_clk' for this test case | 1. 'i_reset = 0' 'i_rs_vector[30:0]' = 0x0040_0000 'i_reg_w_bus[31:0]' =0x2000_0000 'i_r_neg_w' = 0 2.'i_rs_vector[30:0]' = 0x0000_0000 4. 'i_rs_vector[30:0]' = 0x0004_0000 'i_reg_w_bus[31:0]' =0x0000_0000 'i_r_neg_w' = 0 5.'i_rs_vector[30:0]' = 0x0000_0000 | Step 3: 'o_uaf3' = 1 Step 6: 'o_uaf3' = 0
CONFIG_REG_19 | CONFIG_REG_TC_19 | ‘o_uaf4’ outputs the value of the internal acceptance filter register at bit 28. | 1. Set 'i_reset = 0', 'i_rs_vector[30:0]' = 0x0040_0000 ,'i_reg_w_bus[31:0]' =0x1000_0000 and 'i_r_neg_w' = 0 on the 1st rising edge of 'i_sys_clk' for this test case 2. Set 'i_rs_vector[30:0]' = 0x0000_0000 on the 2nd rising edge of 'i_sys_clk' for this test case 3. Oberve 'o_uaf4' on the 3rd rising edge of 'i_sys_clk' for this test case 4. 'i_rs_vector[30:0]' = 0x0040_0000 ,'i_reg_w_bus[31:0]' =0x0000_0000 and 'i_r_neg_w' = 0 on the 4th rising edge of 'i_sys_clk' for this test case 5.Set 'i_rs_vector[30:0]' = 0x0000_0000 on the 5th rising edge of 'i_sys_clk' for this test case 6 Oberve 'o_uaf4' on the 6th rising edge of 'i_sys_clk' for this test case | 1. 'i_reset = 0' 'i_rs_vector[30:0]' = 0x0040_0000 'i_reg_w_bus[31:0]' =0x1000_0000 'i_r_neg_w' = 0 2.'i_rs_vector[30:0]' = 0x0000_0000 4. 'i_rs_vector[30:0]' = 0x0004_0000 'i_reg_w_bus[31:0]' =0x0000_0000 'i_r_neg_w' = 0 5.'i_rs_vector[30:0]' = 0x0000_0000 | Step 3: 'o_uaf4' = 1 Step 6: 'o_uaf4' = 0
CONFIG_REG_20 | CONFIG_REG_TC_20 | ‘o_afmr1’ outputs the value stored in the internal acceptance filter mask register 1. | 1. Set 'i_reset = 1' on the 1st rising edge of 'i_sys_clk' for this test case 2. Set 'i_reset = 0' ,'i_rs_vector[30:0]' = 0x0800_00000 ,'i_reg_w_bus[31:0]' =0x1000_0000 and 'i_r_neg_w' = 0 on the 2nd rising edge of 'i_sys_clk' for this test case 3.Set 'i_rs_vector[30:0]' = 0x0000_0000 on the 3rd rising edge of 'i_sys_clk' for this test case 4 Oberve 'o_afmr1' on the 4th rising edge of 'i_sys_clk' for this test case | 1.'i_reset = 1 2. 'i_reset = 0' 'i_rs_vector[30:0]' = 0x0800_0000 , 'i_reg_w_bus[31:0]' =0x1000_0000 'i_r_neg_w' = 0 3.'i_rs_vector[30:0]' = 0x0000_000 , | Step 4: 'o_afmr1' = 0x1000_0000
CONFIG_REG_21 | CONFIG_REG_TC_21 | ‘o_afmr2’ outputs the value stored in the internal acceptance filter mask register 2. | 1. Set 'i_reset = 1' on the 1st rising edge of 'i_sys_clk' for this test case 2. Set 'i_reset = 0' ,'i_rs_vector[30:0]' = 0x1000_00000 ,'i_reg_w_bus[31:0]' =0x1000_0000 and 'i_r_neg_w' = 0 on the 2nd rising edge of 'i_sys_clk' for this test case 3.Set 'i_rs_vector[30:0]' = 0x0000_0000 on the 3rd rising edge of 'i_sys_clk' for this test case 4 Oberve 'o_afmr2' on the 4th rising edge of 'i_sys_clk' for this test case | 1.'i_reset = 1 2. 'i_reset = 0' 'i_rs_vector[30:0]' = 0x1000_0000 , 'i_reg_w_bus[31:0]' =0x1000_0000 'i_r_neg_w' = 0 3.'i_rs_vector[30:0]' = 0x0000_000 , | Step 4: 'o_afmr2' = 0x1000_0000
CONFIG_REG_22 | CONFIG_REG_TC_22 | ‘o_afmr3’ outputs the value stored in the internal acceptance filter mask register 3. | 1. Set 'i_reset = 1' on the 1st rising edge of 'i_sys_clk' for this test case 2. Set 'i_reset = 0' ,'i_rs_vector[30:0]' = 0x2000_00000 ,'i_reg_w_bus[31:0]' =0x1000_0000 and 'i_r_neg_w' = 0 on the 2nd rising edge of 'i_sys_clk' for this test case 3.Set 'i_rs_vector[30:0]' = 0x0000_0000 on the 3rd rising edge of 'i_sys_clk' for this test case 4 Oberve 'o_afmr3' on the 4th rising edge of 'i_sys_clk' for this test case | 1.'i_reset = 1 2. 'i_reset = 0' 'i_rs_vector[30:0]' = 0x2000_0000 , 'i_reg_w_bus[31:0]' =0x1000_0000 'i_r_neg_w' = 0 3.'i_rs_vector[30:0]' = 0x0000_000 , | Step 4: 'o_afmr3' = 0x1000_0000
CONFIG_REG_23 | CONFIG_REG_TC_23 | ‘o_afmr4’ outputs the value stored in the internal acceptance filter mask register 5 | 1. Set 'i_reset = 1' on the 1st rising edge of 'i_sys_clk' for this test case 2. Set 'i_reset = 0' ,'i_rs_vector[30:0]' = 0x4000_00000 ,'i_reg_w_bus[31:0]' =0x1000_0000 and 'i_r_neg_w' = 0 on the 2nd rising edge of 'i_sys_clk' for this test case 3.Set 'i_rs_vector[30:0]' = 0x0000_0000 on the 3rd rising edge of 'i_sys_clk' for this test case 4 Oberve 'o_afmr4' on the 4th rising edge of 'i_sys_clk' for this test case | 1.'i_reset = 1 2. 'i_reset = 0' 'i_rs_vector[30:0]' = 0x4000_0000 , 'i_reg_w_bus[31:0]' =0x1000_0000 'i_r_neg_w' = 0 3.'i_rs_vector[30:0]' = 0x0000_000 , | Step 4: 'o_afmr4' = 0x1000_0000
CONFIG_REG_24 | CONFIG_REG_TC_24 | ‘o_afir1’ outputs the value stored in the internal acceptance filter ID register 1. | 1. Set 'i_reset = 1' on the 1st rising edge of 'i_sys_clk' for this test case 2. Set 'i_reset = 0' ,'i_rs_vector[30:0]' = 0x0080_00000 ,'i_reg_w_bus[31:0]' =0x1000_0000 and 'i_r_neg_w' = 0 on the 2nd rising edge of 'i_sys_clk' for this test case 3.Set 'i_rs_vector[30:0]' = 0x0000_0000 on the 3rd rising edge of 'i_sys_clk' for this test case 4 Oberve 'o_afir1' on the 4th rising edge of 'i_sys_clk' for this test case | 1.'i_reset = 1 2. 'i_reset = 0' 'i_rs_vector[30:0]' = 0x0080_0000 , 'i_reg_w_bus[31:0]' =0x1000_0000 'i_r_neg_w' = 0 3.'i_rs_vector[30:0]' = 0x0000_000 , | Step 4: 'o_afir1' = 0x1000_0000
CONFIG_REG_25 | CONFIG_REG_TC_25 | ‘o_afir2’ outputs the value stored in the internal acceptance filter ID register 2. | 1. Set 'i_reset = 1' on the 1st rising edge of 'i_sys_clk' for this test case 2. Set 'i_reset = 0' ,'i_rs_vector[30:0]' = 0x0100_00000 ,'i_reg_w_bus[31:0]' =0x1000_0000 and 'i_r_neg_w' = 0 on the 2nd rising edge of 'i_sys_clk' for this test case 3.Set 'i_rs_vector[30:0]' = 0x0000_0000 on the 3rd rising edge of 'i_sys_clk' for this test case 4 Oberve 'o_afir2' on the 4th rising edge of 'i_sys_clk' for this test case | 1.'i_reset = 1 2. 'i_reset = 0' 'i_rs_vector[30:0]' = 0x0100_0000 , 'i_reg_w_bus[31:0]' =0x1000_0000 'i_r_neg_w' = 0 3.'i_rs_vector[30:0]' = 0x0000_000 , | Step 4: 'o_afir2' = 0x1000_0000
CONFIG_REG_26 | CONFIG_REG_TC_26 | ‘o_afir3' outputs the value stored in the internal acceptance filter ID register 3. | 1. Set 'i_reset = 1' on the 1st rising edge of 'i_sys_clk' for this test case 2. Set 'i_reset = 0' ,'i_rs_vector[30:0]' = 0x0200_00000 ,'i_reg_w_bus[31:0]' =0x1000_0000 and 'i_r_neg_w' = 0 on the 2nd rising edge of 'i_sys_clk' for this test case 3.Set 'i_rs_vector[30:0]' = 0x0000_0000 on the 3rd rising edge of 'i_sys_clk' for this test case 4 Oberve 'o_afir3' on the 4th rising edge of 'i_sys_clk' for this test case | 1.'i_reset = 1 2. 'i_reset = 0' 'i_rs_vector[30:0]' = 0x0200_0000 , 'i_reg_w_bus[31:0]' =0x1000_0000 'i_r_neg_w' = 0 3.'i_rs_vector[30:0]' = 0x0000_000 , | Step 4: 'o_afir3' = 0x1000_0000
CONFIG_REG_27 | CONFIG_REG_TC_27 | ‘o_afir4' outputs the value stored in the internal acceptance filter ID register 4. | 1. Set 'i_reset = 1' on the 1st rising edge of 'i_sys_clk' for this test case 2. Set 'i_reset = 0' ,'i_rs_vector[30:0]' = 0x0400_00000 ,'i_reg_w_bus[31:0]' =0x1000_0000 and 'i_r_neg_w' = 0 on the 2nd rising edge of 'i_sys_clk' for this test case 3.Set 'i_rs_vector[30:0]' = 0x0000_0000 on the 3rd rising edge of 'i_sys_clk' for this test case 4 Oberve 'o_afir4' on the 4th rising edge of 'i_sys_clk' for this test case | 1.'i_reset = 1 2. 'i_reset = 0' 'i_rs_vector[30:0]' = 0x0400_0000 , 'i_reg_w_bus[31:0]' =0x1000_0000 'i_r_neg_w' = 0 3.'i_rs_vector[30:0]' = 0x0000_000 , | Step 4: 'o_afir4' = 0x1000_0000
CONFIG_REG_28 | CONFIG_REG_TC_28 | The internal register, rx ID[31:0], stores the value,‘i_rx_fifo_data[127:96]’, when ‘o_rx_r_en’ is 1 and ‘i_sys_clk’ transitions from 0 to 1. | 1. Set 'i_reset' =0 , 'i_rx_fifo_data[31:0]'=0x0000_0001_0000_0001_0000_0001_0000_0000, and 'o_rx_r_en' =1 on the 1st rising edge of 'i_sys_clk' for this test case 2. wait for one clock cyle 3. Observe value of rx_ID[31:0] on the 3rd rising edge of 'i_sys_clk' for this test case | 1.'i_reset' =0 , 'i_rx_fifo_data[31:0]'=0000_0001_0000_0001_0000_0001_0000_0000, 'o_rx_r_en' =1 | Step 3 rx_ID[31:0] = 0x0000_0001
CONFIG_REG_29 | CONFIG_REG_TC_29 | The internal register, rx DLC[31:0], stores the value,‘i_rx_fifo_data[95:64]’, when ‘o_rx_r_en’ is 1 and ‘i_sys_clk’ transitions from 0 to 1. | 1. Set 'i_reset' =0 , 'i_rx_fifo_data[31:0]'=0x0000_0001_0000_0001_0000_0001_0000_0000, and 'o_rx_r_en' =1 on the 1st rising edge of 'i_sys_clk' for this test case 2. wait for one clock cyle 3. Observe value of rx_DLC[31:0] on the 3rd rising edge of 'i_sys_clk' for this test case | 1.'i_reset' =0 , 'i_rx_fifo_data[31:0]'=0000_0001_0000_0001_0000_0001_0000_0000, 'o_rx_r_en' =1 | Step 3 rx_DLC[31:0] = 0x0000_0001
CONFIG_REG_30 | CONFIG_REG_TC30 | The internal register, rx DW1[31:0], stores the value,‘i_rx_fifo_data[63:32]’, when ‘o_rx_r_en’ is 1 and ‘i_sys_clk’ transitions from 0 to 1. | 1. Set 'i_reset' =0 , 'i_rx_fifo_data[31:0]'=0x0000_0001_0000_0001_0000_0001_0000_0000, and 'o_rx_r_en' =1 on the 1st rising edge of 'i_sys_clk' for this test case 2. wait for one clock cyle 3. Observe value of rx_DW1[31:0] on the 3rd rising edge of 'i_sys_clk' for this test case | 1.'i_reset' =0 , 'i_rx_fifo_data[31:0]'=0000_0001_0000_0001_0000_0001_0000_0000, 'o_rx_r_en' =1 | Step 3 rx_DW1[31:0] = 0x0000_0001
CONFIG_REG_31 | CONFIG_REG_TC31 | The internal register, rx DW2[31:0], stores the value,‘i_rx_fifo_data[31:0]’, when ‘o_rx_r_en’ is 1 and ‘i_sys_clk’ transitions from 0 to 1. | 1. Set 'i_reset' =0 , 'i_rx_fifo_data[31:0]'=0x0000_0001_0000_0001_0000_0001_0000_0000, and 'o_rx_r_en' =1 on the 1st rising edge of 'i_sys_clk' for this test case 2. wait for one clock cyle 3. Observe value of rx_DW2[31:0] on the 3rd rising edge of 'i_sys_clk' for this test case | 1.'i_reset' =0 , 'i_rx_fifo_data[31:0]'=0000_0001_0000_0001_0000_0001_0000_0000, 'o_rx_r_en' =1 | Step 3 rx_DW1[31:0] = 0x0000_0000
CONFIG_REG_32 | CONFIG_REG_TC32 | Bit position 27 in the internal error status register store the value input into i_acker every clock cycle synched to i_sys_clk. | 1. Set 'i_reset' =0, 'i_acker'=1 on the rising edge of 'i_can_clk' 2. Observe internal error status register ISE[27] on next rising edge of 'i_sys_clk' 3. Set 'i_reset' =0, 'i_acker'=0 on the rising edge of 'i_can_clk' 4 Observe internal error status register ISE[27] on next rising edge of 'i_sys_clk' | 1. 'i_reset' =0 'i_acker'=1 2. 'i_reset' =0 'i_acker'=0 | Step 2: ISE[27] =1 Step 4: ISE[27] =0
CONFIG_REG_33 | CONFIG_REG_TC33 | Bit position 28 in the internal error status register store the value input into i_berr every clock cycle synched to i_sys_clk. | 1. Set 'i_reset' =0, 'i_berr'=1 on the rising edge of 'i_can_clk' 2. Observe internal error status register ISE[28] on next rising edge of 'i_sys_clk' 3. Set 'i_reset' =0, 'i_berr'=0 on the rising edge of 'i_can_clk' 4 Observe internal error status register ISE[28] on next rising edge of 'i_sys_clk' | 1. 'i_reset' =0 'i_berr'=1 2. 'i_reset' =0 'i_berr'=0 | Step 2: ISE[28] =1 Step 4: ISE[28] =0
CONFIG_REG_34 | CONFIG_REG_TC34 | Bit position 29 in the internal error status register store the value input into i_ster every clock cycle synched to i_sys_clk. | 1. Set 'i_reset' =0, 'i_ster'=1 on the rising edge of 'i_can_clk' 2. Observe internal error status register ISE[29] on next rising edge of 'i_sys_clk' 3. Set 'i_reset' =0, 'i_ster'=0 on the rising edge of 'i_can_clk' 4 Observe internal error status register ISE[29] on next rising edge of 'i_sys_clk' | 1. 'i_reset' =0 'i_ster'=1 2. 'i_reset' =0 'i_ster'=0 | Step 2: ISE[29] =1 Step 4: ISE[29] =0
CONFIG_REG_35 | CONFIG_REG_TC35 | Bit position 30 in the internal error status register store the value input into i_fmer every clock cycle synched to i_sys_clk. | 1. Set 'i_reset' =0, 'i_fmer'=1 on the rising edge of 'i_can_clk' 2. Observe internal error status register ISE[30] on next rising edge of 'i_sys_clk' 3. Set 'i_reset' =0, 'i_fmer'=0 on the rising edge of 'i_can_clk' 4 Observe internal error status register ISE[30] on next rising edge of 'i_sys_clk' | 1. 'i_reset' =0 'i_fmer'=1 2. 'i_reset' =0 'i_fmer'=0 | Step 2: ISE[30] =1 Step 4: ISE[30] =0
CONFIG_REG_36 | CONFIG_REG_TC36 | Bit position 31 in the internal error status register store the value input into i_crcer every clock cycle synched to i_sys_clk. | 1. Set 'i_reset' =0, 'i_crcer'=1 on the rising edge of 'i_can_clk' 2. Observe internal error status register ISE[31] on next rising edge of 'i_sys_clk' 3. Set 'i_reset' =0, 'i_crcer'=0 on the rising edge of 'i_can_clk' 4 Observe internal error status register ISE[31] on next rising edge of 'i_sys_clk' | 1. 'i_reset' =0 'i_crer'=1 2. 'i_reset' =0 'i_crer'=0 | Step 2: ISE[31]=1 Step 4: ISE[31] =0
CONFIG_REG_37 | CONFIG_REG_TC37 | Bit position 20 in the internal status register stores the value input into ‘i_acfbsy’ every clock cycle. | 1. Set 'i_reset' =0, 'i_acfbsy'=1 on the rising edge of 'i_sys_clk' 2.wait for one clock cycle 3. Observe internal status register ISR[20] on next rising edge of 'i_sys_clk' 4. Set 'i_reset' =0, 'i_acfbsy'=0 on the rising edge of 'i_can_clk' 5, wait for one clock cycle 6.Observe internal status register ISR[20] on next rising edge of 'i_sys_clk' | 1'i_reset' =0, 'i_acfbsy'=1 4'i_reset' =0, 'i_acfbsy'=0 | Step 3: ISR[20]=1 Step 6: ISR[20] =0
CONFIG_REG_38 | CONFIG_REG_TC38 | Bit position [24:23] in the internal status register stores the value input into ‘i_estat’[1:0] every clock cycle synched to i_sys_clk. | 1. Set 'i_reset' =0, 'i_estat'[1:0]=11 on the rising edge of 'i_can_clk' 2.wait for one clock cycle of ' i_sys_clk' 3. Observe internal status register ISR[24:23] on next rising edge of 'i_sys_clk' 4. Set 'i_reset' =0, 'i_estat'[1:0]=00 on the rising edge of 'i_can_clk' 5, wait for one clock cycle of ' i_sys_clk' 6.Observe internal status register ISR[24:23] on next rising edge of 'i_sys_clk' | 1'i_reset' =0, 'i_estat'[1:0]=11 4'i_reset' =0, 'i_estat'[1:0]=00 | Step 3: ISR[24:23]=1 Step 6: ISR[24:23] =0
CONFIG_REG_39 | CONFIG_REG_TC39 | Bit position 25 in the internal status register stores the value input into ‘i_errwrn’ every clock cycle synched to i_sys_clk. | 1. Set 'i_reset' =0, 'i_errwrn'=1 on the rising edge of 'i_can_clk' 2.wait for one clock cycle of ' i_sys_clk' 3. Observe internal status register ISR[25] on next rising edge of 'i_sys_clk' 4. Set 'i_reset' =0, 'i_errwrn'=0 on the rising edge of 'i_can_clk' 5, wait for one clock cycle of ' i_sys_clk' 6.Observe internal status register ISR[25] on next rising edge of 'i_sys_clk' | 1'i_reset' =0, 'i_errwrn=1 4'i_reset' =0, 'i_errwen'=0 | Step 3: ISR[25]=1 Step 6: ISR[25] =0
CONFIG_REG_40 | CONFIG_REG_TC40 | Bit position 26 in the internal status register stores the value input into ‘i_bbsy’ every clock cycle synched to i_sys_clk. | 1. Set 'i_reset' =0, 'i_bbsy'=1 on the rising edge of 'i_can_clk' 2.wait for one clock cycle of ' i_sys_clk' 3. Observe internal status register ISR[26] on next rising edge of 'i_sys_clk' 4. Set 'i_reset' =0, 'i_bbsy'=0 on the rising edge of 'i_can_clk' 5, wait for one clock cycle of ' i_sys_clk' 6.Observe internal status register ISR[26] on next rising edge of 'i_sys_clk' | 1'i_reset' =0, 'i_bbsy=1 4'i_reset' =0, 'i_bbsy'=0 | Step 3: ISR[26]=1 Step 6: ISR[26] =0
CONFIG_REG_41 | CONFIG_REG_TC41 | Bit position 27 in the internal status register stores the value input into ‘i_bidle’ every clock cycle synched to i_sys_clk. | 1. Set 'i_reset' =0, 'i_bidle'=1 on the rising edge of 'i_can_clk' 2.wait for one clock cycle of ' i_sys_clk' 3. Observe internal status register ISR[27] on next rising edge of 'i_sys_clk' 4. Set 'i_reset' =0, 'i_bidle'=0 on the rising edge of 'i_can_clk' 5, wait for one clock cycle of ' i_sys_clk' 6.Observe internal status register ISR[27] on next rising edge of 'i_sys_clk' | 1'i_reset' =0, 'i_bidle=1 4'i_reset' =0, 'i_bidle'=0 | Step 3: ISR[27]=1 Step 6: ISR[27] =0
CONFIG_REG_42 | CONFIG_REG_TC42 | Bit position 28 in the internal status register stores the value input into ‘i_normal’ every clock cycle synched to i_sys_clk. | 1. Set 'i_reset' =0, 'i_normal'=1 on the rising edge of 'i_can_clk' 2.wait for one clock cycle of ' i_sys_clk' 3. Observe internal status register ISR[28] on next rising edge of 'i_sys_clk' 4. Set 'i_reset' =0, 'i_normal'=0 on the rising edge of 'i_can_clk' 5, wait for one clock cycle of ' i_sys_clk' 6.Observe internal status register ISR[28] on next rising edge of 'i_sys_clk' | 1'i_reset' =0, 'i_normal=1 4'i_reset' =0, 'i_normal'=0 | Step 3: ISR[28]=1 Step 6: ISR[28] =0
CONFIG_REG_43 | CONFIG_REG_TC43 | Bit position 29 in the internal status register stores the value input into ‘i_sleep’ every clock cycle synched to i_sys_clk. | 1. Set 'i_reset' =0, 'i_sleep'=1 on the rising edge of 'i_can_clk' 2.wait for one clock cycle of ' i_sys_clk' 3. Observe internal status register ISR[29] on next rising edge of 'i_sys_clk' 4. Set 'i_reset' =0, 'i_sleep'=0 on the rising edge of 'i_can_clk' 5, wait for one clock cycle of ' i_sys_clk' 6.Observe internal status register ISR[29] on next rising edge of 'i_sys_clk' | 1'i_reset' =0, 'i_sleep=1 4'i_reset' =0, 'i_sleep'=0 | Step 3: ISR[29]=1 Step 6: ISR[29] =0
CONFIG_REG_44 | CONFIG_REG_TC44 | Bit position 30 in the internal status register stores the value input into ‘i_lback’ every clock cycle synched to i_sys_clk. | 1. Set 'i_reset' =0, 'i_lback'=1 on the rising edge of 'i_can_clk' 2.wait for one clock cycle of ' i_sys_clk' 3. Observe internal status register ISR[30] on next rising edge of 'i_sys_clk' 4. Set 'i_reset' =0, 'i_lback'=0 on the rising edge of 'i_can_clk' 5, wait for one clock cycle of ' i_sys_clk' 6.Observe internal status register ISR[30] on next rising edge of 'i_sys_clk' | 1'i_reset' =0, 'i_lback=1 4'i_reset' =0, 'i_lback'=0 | Step 3: ISR[30]=1 Step 6: ISR[30] =0
CONFIG_REG_45 | CONFIG_REG_TC45 | Bit position 31 in the internal status register stores the value input into ‘i_config’ every clock cycle synched to i_sys_clk. | 1. Set 'i_reset' =0, 'i_config'=1 on the rising edge of 'i_can_clk' 2.wait for one clock cycle of ' i_sys_clk' 3. Observe internal status register ISR[31] on next rising edge of 'i_sys_clk' 4. Set 'i_reset' =0, 'i_config'=0 on the rising edge of 'i_can_clk' 5, wait for one clock cycle of ' i_sys_clk' 6.Observe internal status register ISR[31] on next rising edge of 'i_sys_clk' | 1'i_reset' =0, 'i_config=1 4'i_reset' =0, 'i_config'=0 | Step 3: ISR[31]=1 Step 6: ISR[31] =0
CONFIG_REG_46 | CONFIG_REG_TC46 | Bit position 20 in the internal interrupt status register stores the value input into ‘i_wakeup’ every clock cycle synched to i_sys_clk. | 1. Set 'i_reset' =0, 'i_wakeup'=1 on the rising edge of 'i_can_clk' 2.wait for one clock cycle of ' i_sys_clk' 3. Observe internal interrupt status register IISR[20] on next rising edge of 'i_sys_clk' 4. Set 'i_reset' =0, 'i_wakeup'=0 on the rising edge of 'i_can_clk' 5, wait for one clock cycle of ' i_sys_clk' 6.Observe internal interrupt status register IISR[20] on next rising edge of 'i_sys_clk' | 1'i_reset' =0, 'i_wakeup=1 4'i_reset' =0, 'i_wakeup'=0 | Step 3: IISR[20]=1 Step 6: IISR[20] =0
CONFIG_REG_47 | CONFIG_REG_TC47 | Bit position 21 in the internal interrupt status register stores the value input into ‘i_sleep’ every clock cycle synched to i_sys_clk. | 1. Set 'i_reset' =0, 'i_sleep'=1 on the rising edge of 'i_can_clk' 2.wait for one clock cycle of ' i_sys_clk' 3. Observe internal interrupt status register IISR[21] on next rising edge of 'i_sys_clk' 4. Set 'i_reset' =0, 'i_sleep'=0 on the rising edge of 'i_can_clk' 5, wait for one clock cycle of ' i_sys_clk' 6.Observe internal interrupt status register IISR[21] on next rising edge of 'i_sys_clk' | 1'i_reset' =0, 'i_sleep=1 4'i_reset' =0, 'i_sleep'=0 | Step 3: IISR[21]=1 Step 6: IISR[21] =0
CONFIG_REG_48 | CONFIG_REG_TC48 | Bit position 22 in the internal interrupt status register stores the value input into ‘i_bsoff’ every clock cycle synched to i_sys_clk. | 1. Set 'i_reset' =0, 'i_bsoff'=1 on the rising edge of 'i_can_clk' 2.wait for one clock cycle of ' i_sys_clk' 3. Observe internal interrupt status register IISR[22] on next rising edge of 'i_sys_clk' 4. Set 'i_reset' =0, 'i_bsoff'=0 on the rising edge of 'i_can_clk' 5, wait for one clock cycle of ' i_sys_clk' 6.Observe internal interrupt status register IISR[22] on next rising edge of 'i_sys_clk' | 1'i_reset' =0, 'i_bsoff=1 4'i_reset' =0, 'i_bsoff'=0 | Step 3: IISR[22]=1 Step 6: IISR[22] =0
CONFIG_REG_49 | CONFIG_REG_TC49 | Bit position 23 in the internal interrupt status register stores the value input into ‘i_error’ every clock cycle synched to i_sys_clk. | 1. Set 'i_reset' =0, 'i_error'=1 on the rising edge of 'i_can_clk' 2.wait for one clock cycle of ' i_sys_clk' 3. Observe internal interrupt status register IISR[23] on next rising edge of 'i_sys_clk' 4. Set 'i_reset' =0, 'i_error'=0 on the rising edge of 'i_can_clk' 5, wait for one clock cycle of ' i_sys_clk' 6.Observe internal interrupt status register IISR[23] on next rising edge of 'i_sys_clk' | 1'i_reset' =0, 'i_error=1 4'i_reset' =0, 'i_error'=0 | Step 3: IISR[23]=1 Step 6: IISR[23] =0
CONFIG_REG_50 | CONFIG_REG_TC50 | Bit position 24 in the internal interrupt status register stores the value input into ‘i_rxnemp’ every clock cycle. | 1. Set 'i_reset' =0, 'i_rxnemp'=1 on the rising edge of 'i_sys_clk' 2.wait for one clock cycle of ' i_sys_clk' 3. Observe internal interrupt status register IISR[24] on next rising edge of 'i_sys_clk' 4. Set 'i_reset' =0, 'i_rxnemp'=0 on the rising edge of 'i_sys_clk' 5, wait for one clock cycle of ' i_sys_clk' 6.Observe internal interrupt status register IISR[24] on next rising edge of 'i_sys_clk' | 1'i_reset' =0, 'i_rxnemp=1 4'i_reset' =0, 'i_rxnemp'=0 | Step 3: IISR[24]=1 Step 6: IISR[24] =0
CONFIG_REG_51 | CONFIG_REG_TC51 | Bit position 25 in the internal interrupt status register stores the value input into ‘i_rxoflw’ every clock cycle. | 1. Set 'i_reset' =0, 'i_rxoflw'=1 on the rising edge of 'i_sys_clk' 2.wait for one clock cycle of ' i_sys_clk' 3. Observe internal interrupt status register IISR[25] on next rising edge of 'i_sys_clk' 4. Set 'i_reset' =0, 'i_rxoflw'=0 on the rising edge of 'i_sys_clk' 5, wait for one clock cycle of ' i_sys_clk' 6.Observe internal interrupt status register IISR[25] on next rising edge of 'i_sys_clk' | 1'i_reset' =0, 'i_rxoflw=1 4'i_reset' =0, 'i_rxoflw'=0 | Step 3: IISR[25]=1 Step 6: IISR[25] =0
CONFIG_REG_52 | CONFIG_REG_TC52 | Bit position 26 in the internal interrupt status register stores the value input into ‘i_rxuflw’ every clock cycle. | 1. Set 'i_reset' =0, 'i_rxuflw'=1 on the rising edge of 'i_sys_clk' 2.wait for one clock cycle of ' i_sys_clk' 3. Observe internal interrupt status register IISR[26] on next rising edge of 'i_sys_clk' 4. Set 'i_reset' =0, 'i_rxuflw'=0 on the rising edge of 'i_sys_clk' 5, wait for one clock cycle of ' i_sys_clk' 6.Observe internal interrupt status register IISR[26] on next rising edge of 'i_sys_clk' | 1'i_reset' =0, 'i_rxuflw=1 4'i_reset' =0, 'i_rxuflw'=0 | Step 3: IISR[26]=1 Step 6: IISR[26] =0
CONFIG_REG_53 | CONFIG_REG_TC53 | Bit position 27 in the internal interrupt status register stores the value input into ‘i_rxok’ every clock cycle. | 1. Set 'i_reset' =0, 'i_rxok'=1 on the rising edge of 'i_sys_clk' 2.wait for one clock cycle of ' i_sys_clk' 3. Observe internal interrupt status register IISR[27] on next rising edge of 'i_sys_clk' 4. Set 'i_reset' =0, 'i_rxok'=0 on the rising edge of 'i_sys_clk' 5, wait for one clock cycle of ' i_sys_clk' 6.Observe internal interrupt status register IISR[27] on next rising edge of 'i_sys_clk' | 1'i_reset' =0, 'i_rxok=1 4'i_reset' =0, 'i_rxok'=0 | Step 3: IISR[27]=1 Step 6: IISR[27] =0
CONFIG_REG_54 | CONFIG_REG_TC54 | Bit position 28 in the internal interrupt status register stores the value input into ‘o_hpb_full’ every clock cycle. | 1. Set 'i_reset' =0, 'o_hpb_full'=1 on the rising edge of 'i_sys_clk' 2.wait for one clock cycle of ' i_sys_clk' 3. Observe internal interrupt status register IISR[28] on next rising edge of 'i_sys_clk' 4. Set 'i_reset' =0, 'o_hpb_full'=0 on the rising edge of 'i_sys_clk' 5, wait for one clock cycle of ' i_sys_clk' 6.Observe internal interrupt status register IISR[28] on next rising edge of 'i_sys_clk' | 1'i_reset' =0, 'o_hpb_full=1 4'i_reset' =0, 'o_hpb_full'=0 | Step 3: IISR[28]=1 Step 6: IISR[28] =0
CONFIG_REG_55 | CONFIG_REG_TC55 | Bit position 29 in the internal interrupt status register stores the value input into ‘i_tx_full’ every clock cycle. | 1. Set 'i_reset' =0, 'i_tx_full'=1 on the rising edge of 'i_sys_clk' 2.wait for one clock cycle of ' i_sys_clk' 3. Observe internal interrupt status register IISR[29] on next rising edge of 'i_sys_clk' 4. Set 'i_reset' =0, 'i_tx_full'=0 on the rising edge of 'i_sys_clk' 5, wait for one clock cycle of ' i_sys_clk' 6.Observe internal interrupt status register IISR[29] on next rising edge of 'i_sys_clk' | 1'i_reset' =0, 'i_tx_full=1 4'i_reset' =0, 'i_tx_full'=0 | Step 3: IISR[29]=1 Step 6: IISR[29] =0
CONFIG_REG_56 | CONFIG_REG_TC56 | Bit position 30 in the internal interrupt status register stores the value input into ‘i_txok’ every clock cycle. | 1. Set 'i_reset' =0, 'i_txok'=1 on the rising edge of 'i_sys_clk' 2.wait for one clock cycle of ' i_sys_clk' 3. Observe internal interrupt status register IISR[30] on next rising edge of 'i_sys_clk' 4. Set 'i_reset' =0, 'i_txok'=0 on the rising edge of 'i_sys_clk' 5, wait for one clock cycle of ' i_sys_clk' 6.Observe internal interrupt status register IISR[30] on next rising edge of 'i_sys_clk' | 1'i_reset' =0, 'i_txok=1 4'i_reset' =0, 'i_txok'=0 | Step 3: IISR[30]=1 Step 6: IISR[30] =0
CONFIG_REG_57 | CONFIG_REG_TC57 | Bit position 31 in the internal interrupt status register stores the value input into ‘i_arblst’ every clock cycle synched to i_sys_clk. | 1. Set 'i_reset' =0, 'i_arblst'=1 on the rising edge of 'i_can_clk' 2.wait for one clock cycle of ' i_sys_clk' 3. Observe internal interrupt status register IISR[30] on next rising edge of 'i_sys_clk' 4. Set 'i_reset' =0, 'i_arblst'=0 on the rising edge of 'i_can_clk' 5, wait for one clock cycle of ' i_sys_clk' 6.Observe internal interrupt status register IISR[30] on next rising edge of 'i_sys_clk' | 1'i_reset' =0, 'i_arblst=1 4'i_reset' =0, 'i_arblst'=0 | Step 3: IISR[31]=1 Step 6: IISR[31] =0
CONFIG_REG_58 | CONFIG_REG_TC58 | Bit position [23:16] in the internal error count register shall store the value input into ‘i_rec[7:0]’ every clock cycle synched to i_sys_clk. | 1. Set 'i_reset' =0, 'i_rec'[7:0]=0x1 on the rising edge of 'i_can_clk' 2.wait for one clock cycle of ' i_sys_clk' 3. Observe internal interrupt error count register IIECR[23:16] on next rising edge of 'i_sys_clk' 4. Set 'i_reset' =0,'i_rec'[7:0]=0x0 on the rising edge of 'i_can_clk' 5, wait for one clock cycle of ' i_sys_clk' 6.Observe internal interrupt error count register IIECR[23:16] on next rising edge of 'i_sys_clk' | 1'i_reset' =0, 'i_rec'[7:0]=0x1 4'i_reset' =0, 'i_rec'[7:0]=0x0 | Step 3: IIECR[23:16]=0x1 Step 6: IIECR[23:16] =0x0
CONFIG_REG_59 | CONFIG_REG_TC59 | Bit position [31:24] in the internal error count register shall store the value input into ‘i_tec[7:0]’ every clock cycle synched to i_sys_clk. | 1. Set 'i_reset' =0, 'i_tec'[7:0]=0x1 on the rising edge of 'i_can_clk' 2.wait for one clock cycle of ' i_sys_clk' 3. Observe internal interrupt error count register IIECR[31:24] on next rising edge of 'i_sys_clk' 4. Set 'i_reset' =0,'i_tec'[7:0]=0x0 on the rising edge of 'i_can_clk' 5, wait for one clock cycle of ' i_sys_clk' 6.Observe internal interrupt error count register IIECR[31:24] on next rising edge of 'i_sys_clk' | 1'i_reset' =0, 'i_tec'[7:0]=0x1 4'i_reset' =0, 'i_tec'[7:0]=0x0 | Step 3: IIECR[31:24]=0x1 Step 6: IIECR[31:24] =0x0
CONFIG_REG_60 | CONFIG_REG_TC60 | Bit position 21 in the internal status register stores the value input into ‘i_txfull’ every clock cycle. | 1. Set 'i_reset' =0, 'i_tx_full'=1 on the rising edge of 'i_sys_clk' 2.wait for one clock cycle of ' i_sys_clk' 3. Observe internal status register ISR[21] on next rising edge of 'i_sys_clk' 4. Set 'i_reset' =0, 'i_tx_full'=0 on the rising edge of 'i_sys_clk' 5, wait for one clock cycle of ' i_sys_clk' 6.Observe internal status register ISR[21] on next rising edge of 'i_sys_clk' | 1'i_reset' =0, 'i_tx_full'=1 4'i_reset' =0, 'i_tx_full'=0 | Step 3: ISR[21]=1 Step 6: ISR[21] =0