## Sheet1
Requirement Tag | Test Case ID | Test Scenario | Test Steps | Test Data / Inputs | Expected results / Outputs | Actual Results | Pass/Fail | Git Commit
AF_RST_1 | AF_TC_1 | ‘o_rx_w_en’ and ‘o_acfbsy’ shall be set to 0 when ‘i_reset’ is 1. | Instantiate module set 'i_reset' to 1 set 'i_can_ready' to 1 set 'i_rx_full' to 0 | i_reset' = 1 | o_rx_w_en' = 0 'o_acfbsy' = 0
AF_RST_2 | AF_TC_2 | ‘o_rx_fifo_w_data[127:0]’ shall be set to all 0s when ‘i_reset’ is 1. |  |  | o_rx_fifo_w_data'[127:0] = 128b'0
AF_AFR_1 | AF_TC_3 | ‘i_can_ready’ and ‘i_rx_message[127:0]’ shall be synchronized with the ‘i_sys_clk’. | Observation |  | Observation
AF_AFR_2 | AF_TC_4 | If ‘i_uaf1’ is set to 1 and the bits in ‘i_rx_message[127:96]’ corresponding to the set bits in AFMR of AFR1 are equal to the contents of the AFIR in AFR1, internal signal ‘in_pass1’ shall be set to 1. | set 'i_reset' to 0 check current state is compare set 'i_afir1' to some arbitrary value, W set 'i_rx_message'[127:96] equal to W set 'i_uaf1' to 1 | i_reset' = 0 'i_afmr1' = 32b'1 'i_uaf1' = 1 'i_rx_message'[127:96] = W 'i_afir1'[31:0] = W | in_pass1' = 1
AF_AFR_3 | AF_TC_5 | If ‘i_uaf1’ is set to 0 or the bits in ‘i_rx_message[127:96]’ corresponding to the set bits in AFMR of AFR1 aren’t equal to the contents of the AFIR in AFR1, internal signal ‘in_pass1’ shall be set to 0. | change 'i_rx_message'[127:96] to some other value | i_rx_message'[127:96] != W | in_pass1' = 0
AF_AFR_4 | AF_TC_6 | If ‘i_uaf2’ is set to 1 and the bits in ‘i_rx_message[127:96]’ corresponding to the set bits in AFMR of AFR2 are equal to the contents of the AFIR in AFR2, internal signal ‘in_pass2’ shall be set to 1. | set 'i_afir2' to some arbitrary value, X set 'i_rx_message'[127:96] equal to X set 'i_uaf2' to 1 | i_uaf2' = 1 'i_afmr2' = 32b'1 'i_rx_message'[127:96] = X 'i_afir2'[31:0] = X | in_pass2' = 1
AF_AFR_5 | AF_TC_7 | If ‘i_uaf2’ is set to 0 or the bits in ‘i_rx_message[127:96]’ corresponding to the set bits in AFMR of AFR2 aren’t equal to the contents of the AFIR in AFR2, internal signal ‘in_pass2’ shall be set to 0. | change 'i_rx_message'[127:96] to some other value | i_rx_message'[127:96] != X | in_pass2' = 0
AF_AFR_6 | AF_TC_8 | If ‘i_uaf3’ is set to 1 and the bits in ‘i_rx_message[127:96]’ corresponding to the set bits in AFMR of AFR3 are equal to the contents of the AFIR in AFR3, internal signal ‘in_pass3’ shall be set to 1. | Note: Mask testing one submodule covers masking register functionality for all submodules set 'i_afir3' to some arbitrary value, Y set 'i_rx_message'[127:96] equal to Y except for some bits set 'i_afmr3' to exclude the differing bits set 'i_uaf3' to 1 | i_uaf3' = 1 'i_afmr3' = 28b'1 & 0000 'i_rx_message'[127:96] = Y[32:4] & X[3:0] 'i_afir3'[31:0] = Y | in_pass3' = 1
AF_AFR_7 | AF_TC_9 | If ‘i_uaf3’ is set to 0 or the bits in ‘i_rx_message[127:96]’ corresponding to the set bits in AFMR of AFR3 aren’t equal to the contents of the AFIR in AFR3, internal signal ‘in_pass3’ shall be set to 0. | set 'i_afmr3' to now include the differing bits | i_afmr3' = 32b'1 | in_pass3' = 0
AF_AFR_8 | AF_TC_10 | If ‘i_uaf4’ is set to 1 and the bits in ‘i_rx_message[127:96]’ corresponding to the set bits in AFMR of AFR4 are equal to the contents of the AFIR in AFR4, internal signal ‘in_pass4’ shall be set to 1. | set 'i_afir4' to some arbitrary value, Z set 'i_rx_message'[127:96] equal to Z set 'i_uaf4' to 1 | i_uaf4' = 1 'i_afmr4' = 32b'1 'i_rx_message'[127:96] = Z 'i_afir4'[31:0] = Z | in_pass4' = 1
AF_AFR_9 | AF_TC_11 | If ‘i_uaf4’ is set to 0 or the bits in ‘i_rx_message[127:96]’ corresponding to the set bits in AFMR of AFR4 aren’t equal to the contents of the AFIR in AFR4, internal signal ‘in_pass4’ shall be set to 0. | change 'i_rx_message'[127:96] to some other value | i_rx_message'[127:96] != Z | in_pass4' = 0
AF_AFR_10 | AF_TC_12 | Internal signal ‘currstate’ shall enter ‘compare’ state from ‘idle’ state when ‘i_can_ready’ is 1 and ‘i_rx_full’ is set to 0; | reset module to test FSM Check current state is idle set 'i_can_ready' to 1 set 'i_rx_full' to 0 | i_can_ready' = 1 'i_rx_full' = 0 | currstate' = compare
AF_AFR_11 | AF_TC_13 | Module shall set ‘o_rx_w_en’ to 1 for one clock cycle on the rising edge of ‘i_sys_clk’, if internal signal ‘currstate’ is in ‘pass’ state. | set one filter bit to 1 set 'i_rx_message' to some arbitrary value K set 'i_afid1' to K[127:96] check that current state is pass | i_uaf1' = 1 'i_uaf2' = 0 'i_uaf3' = 0 'i_uaf4' = 0 'i_rx_message' = K 'i_afid1' = K[127:96] | currstate' = pass 'o_rx_w_en' = 1 for one system clock cycle
AF_AFR_12 | AF_TC_14 | Internal signal ‘currstate’ shall stay in ‘idle’ state, when ‘i_rx_full’ is set to 1. | set 'i_rx_full' to 1 check current state remains in idle state | i_rx_full' = 1
AF_AFR_13 | AF_TC_15 | ‘o_rx_fifo_w_data[127:0]’ shall be set to the corresponding bits from ‘i_rx_message[127:0]’ on the rising edge of ‘i_sys_clk’, if internal signal ‘currstate’ is in ‘pass’ state. | set 'i_rx_full' to 0 check current state transitions to pass | i_rx_full' = 0 | o_rx_fifo_w_data' = K
AF_AFR_14 | AF_TC_16 | ‘o_rx_fifo_w_data[127:0]’ shall retain its previous value, if internal signal ‘currstate’ is in ‘idle’ state. | set 'i_rx_full' to 1 check current state transitions to idle set 'i_rx_message' to some other arbitrary value L | i_rx_full' = 1 'i_rx_message' = L | o_rx_fifo_w_data' = K
AF_AFR_15 | AF_TC_17 | If all exist ‘i_uaf’ bits or number of acceptance filters are set to 0, ‘o_rx_w_en’ shall be set to 1 for one clock cycle on the rising edge of ‘i_sys_clk’ when ‘i_can_ready’ is set to 1 and ‘i_rx_full’ is set to 0. | reset module to test no filter case set all uaf bits to 0 set 'i_can_ready' to 1 set 'i_rx_full' to 0 | i_uaf1' = 0 'i_uaf2' = 0 'i_uaf3' = 0 'i_uaf4' = 0 'i_can_ready' = 1 'i_rx_full' = 0 | o_rx_w_en' = 1 for one system clock cycle
AF_AFR_16 | AF_TC_18 | If all exist ‘i_uaf’ bits or number of acceptance filters are set to 0, ‘o_rx_fifo_w_data[127:0]’ shall be set to the corresponding bits from ‘i_rx_message[127:0]’ on the rising edge of ‘i_sys_clk’ |  |  | o_rx_fifo_w_data' = L
AF_AFR_17 | AF_TC_19 | If all exist ‘i_uaf’ bits or number of acceptance filters are set to 0,’o_acfbsy’ shall be set to 0. |  |  | o_acfbsy' = 0
AF_AFR_18 | AF_TC_20 | If any exist ‘i_uaf’ bit is set to 0, ‘o_acfbsy’ shall be set to 1 on the rising edge of ‘i_sys_clk’. | set one uaf bit to 1 | i_uaf1' = 1 | o_acfbsy' = 1
AF_AFIR_1 | AF_TC_21 | If ‘i_uaf1’ is set to 0, internal ID register ’AFIR[31:0]’ in AFR1 shall be set to the corresponding bits from ‘i_afir1[31:0]’ on the rising edge of ‘i_sys_clk’ | set uaf bits back to 0 set i_afir and i_afmr inputs to arbitrary values check internal ID register in submodules | i_uaf1' = 0 'i_uaf2' = 0 'i_uaf3' = 0 'i_uaf4' = 0 'i_afir1' = W | AFR1.AFIR = W
AF_AFIR_2 | AF_TC_22 | If ‘i_uaf2’ is set to 0, internal ID register ’AFIR[31:0]’ in AFR2 shall be set to the corresponding bits from ‘i_afir2[31:0]’ on the rising edge of ‘i_sys_clk’ |  | i_afir2' = X | AFR2.AFIR = X
AF_AFIR_3 | AF_TC_23 | If ‘i_uaf3’ is set to 0, internal ID register ’AFIR[31:0]’ in AFR3 shall be set to the corresponding bits from ‘i_afir3[31:0]’ on the rising edge of ‘i_sys_clk’ |  | i_afir3' = Y | AFR3.AFIR = Y
AF_AFIR_4 | AF_TC_24 | If ‘i_uaf4’ is set to 0, internal ID register ’AFIR[31:0]’ in AFR4 shall be set to the corresponding bits from ‘i_afir4[31:0]’ on the rising edge of ‘i_sys_clk’ |  | i_afir4' = Z | AFR4.AFIR = Z
AF_AFMR_1 | AF_TC_25 | If ‘i_uaf1’ is set to 0, internal mask register ’AFMR[31:0]’ in AFR1 shall be set to the corresponding bits from ‘i_afmr1[31:0]’ on the rising edge of ‘i_sys_clk’ |  | i_afmr1' = J | AFR1.AFMR = J
AF_AFMR_2 | AF_TC_26 | If ‘i_uaf2’ is set to 0, internal mask register ’AFMR[31:0]’ in AFR2 shall be set to the corresponding bits from ‘i_afmr2[31:0]’ on the rising edge of ‘i_sys_clk’ |  | i_afmr2' = K | AFR2.AFMR = K
AF_AFMR_3 | AF_TC_27 | If ‘i_uaf3’ is set to 0, internal mask register ’AFMR[31:0]’ in AFR3 shall be set to the corresponding bits from ‘i_afmr3[31:0]’ on the rising edge of ‘i_sys_clk’ |  | i_afmr3' = L | AFR3.AFMR = L
AF_AFMR_4 | AF_TC_28 | If ‘i_uaf4’ is set to 0, internal mask register ’AFMR[31:0]’ in AFR4 shall be set to the corresponding bits from ‘i_afmr4[31:0]’ on the rising edge of ‘i_sys_clk’ |  | i_afmr4' = M | AFR4.AFMR = M